## Particle Variables S_11
| Knudsen Number | Cunningham Correction Factor | Mobility (s/kg) | Particle Diffusion Coefficient (m^2/s) | Zeta | Schmidt Number | Diffusion Penetration Efficiency | Effective Density (kg/m^3) | Terminal Velocity (m/s) | Gravitational Deposition Parameter | Gravitational Penetration Efficiency | Validity of Gravitational Calculation | Stokes Number | Vt for Inertial Turbulent | Inertial Turbulent Transportation Efficiency | Kth for Thermophoresis | Thermophoresis Transportation Efficiency | Inertial Bend Transportation Efficiency | Inertial Contraction Transportation Efficiency | Inlet Aspiration Efficiency | Inlet Transportation Efficiency | Total Penetration Efficiency | Fitting Coefficients
1e-08 | 13.2789 | 22.5809 | 1.3047e+13 | 5.3676e-08 | 0.0025376 | 288.838 | 0.95035 | 2243.904 | 1.5037e-07 | 1.1286e-05 | 0.99999 | 1 | 1.2865e-06 | 2.3595e-07 | 1 | 0.5596 | 1 | 1 | 1 | 1 | 1 | 0.95034 | -9.0219e-06
1.1938e-08 | 11.1235 | 19.0127 | 9.2018e+12 | 3.7858e-08 | 0.0017898 | 409.5215 | 0.96017 | 2039.2282 | 1.6397e-07 | 1.2307e-05 | 0.99998 | 1 | 1.4029e-06 | 2.3595e-07 | 1 | 0.55831 | 1 | 1 | 1 | 1 | 1 | 0.96016 | -0.00078904
1.4251e-08 | 9.3179 | 16.0247 | 6.4968e+12 | 2.6729e-08 | 0.0012637 | 580.0323 | 0.96813 | 1853.2216 | 1.7899e-07 | 1.3434e-05 | 0.99998 | 1 | 1.5314e-06 | 2.3595e-07 | 1 | 0.55683 | 1 | 1 | 1 | 1 | 1 | 0.96811 | -0.028795
1.7013e-08 | 7.8054 | 13.5231 | 4.5926e+12 | 1.8895e-08 | 0.00089329 | 820.5192 | 0.97454 | 1684.1815 | 1.9563e-07 | 1.4682e-05 | 0.99998 | 1 | 1.6737e-06 | 2.3595e-07 | 1 | 0.55512 | 1 | 1 | 1 | 1 | 1 | 0.97452 | -0.56124
2.0309e-08 | 6.5384 | 11.4291 | 3.2514e+12 | 1.3377e-08 | 0.00063242 | 1158.9776 | 0.97969 | 1530.5603 | 2.1413e-07 | 1.6071e-05 | 0.99998 | 1 | 1.832e-06 | 2.3595e-07 | 1 | 0.55317 | 1 | 1 | 1 | 1 | 1 | 0.97967 | -6.162
2.4245e-08 | 5.4771 | 9.6769 | 2.3061e+12 | 9.4876e-09 | 0.00044855 | 1634.0932 | 0.98381 | 1390.9515 | 2.348e-07 | 1.7622e-05 | 0.99998 | 1 | 2.0089e-06 | 2.3595e-07 | 1 | 0.55097 | 1 | 1 | 1 | 1 | 1 | 0.98379 | -36.1362
2.8943e-08 | 4.588 | 8.2111 | 1.6391e+12 | 6.7437e-09 | 0.00031882 | 2298.9664 | 0.98709 | 1264.0769 | 2.5803e-07 | 1.9366e-05 | 0.99998 | 1 | 2.2076e-06 | 2.3595e-07 | 1 | 0.54851 | 1 | 1 | 1 | 1 | 1 | 0.98707 | -87.4468
3.4551e-08 | 3.8433 | 6.9857 | 1.1682e+12 | 4.806e-09 | 0.00022721 | 3225.8875 | 0.9897 | 1148.7752 | 2.8431e-07 | 2.1338e-05 | 0.99997 | 1 | 2.4324e-06 | 2.3595e-07 | 1 | 0.54579 | 1 | 1 | 1 | 1 | 1 | 0.98968
4.1246e-08 | 3.2194 | 5.9619 | 835125728780.1758 | 3.4359e-09 | 0.00016244 | 4512.2934 | 0.99177 | 1043.9906 | 3.1425e-07 | 2.3585e-05 | 0.99997 | 1 | 2.6886e-06 | 2.3595e-07 | 1 | 0.54281 | 1 | 1 | 1 | 1 | 1 | 0.99174
4.9239e-08 | 2.6968 | 5.1074 | 599295551448.3636 | 2.4656e-09 | 0.00011657 | 6287.9364 | 0.99342 | 948.7638 | 3.4865e-07 | 2.6167e-05 | 0.99997 | 1 | 2.9829e-06 | 2.3595e-07 | 1 | 0.53962 | 1 | 1 | 1 | 1 | 1 | 0.99338
5.878e-08 | 2.2591 | 4.395 | 431993991805.1332 | 1.7773e-09 | 8.4026e-05 | 8723.1128 | 0.99472 | 862.2231 | 3.8856e-07 | 2.9162e-05 | 0.99996 | 1 | 3.3244e-06 | 2.3595e-07 | 1 | 0.53624 | 1 | 1 | 1 | 1 | 1 | 0.99468
7.017e-08 | 1.8924 | 3.802 | 313048559152.7838 | 1.2879e-09 | 6.089e-05 | 12037.5329 | 0.99575 | 783.5761 | 4.3533e-07 | 3.2673e-05 | 0.99996 | 1 | 3.7246e-06 | 2.3595e-07 | 1 | 0.53275 | 1 | 1 | 1 | 1 | 1 | 0.9957
8.3768e-08 | 1.5852 | 3.3094 | 228258001386.241 | 9.391e-10 | 4.4398e-05 | 16509.0919 | 0.99656 | 712.1029 | 4.9076e-07 | 3.6832e-05 | 0.99995 | 1 | 4.1988e-06 | 2.3595e-07 | 1 | 0.5292 | 1 | 1 | 1 | 1 | 1 | 0.99651
1e-07 | 1.3279 | 2.9012 | 167618889388.7819 | 6.8962e-10 | 3.2603e-05 | 22481.5493 | 0.99721 | 647.149 | 5.5718e-07 | 4.1818e-05 | 0.99995 | 1 | 4.767e-06 | 2.3595e-07 | 1 | 0.52566 | 1 | 1 | 1 | 1 | 1 | 0.99715
1.1938e-07 | 1.1123 | 2.5637 | 124080141552.4304 | 5.1049e-10 | 2.4134e-05 | 30370.1485 | 0.99772 | 588.1198 | 6.3768e-07 | 4.786e-05 | 0.99994 | 1 | 5.4558e-06 | 2.3595e-07 | 1 | 0.52218 | 1 | 1 | 1 | 1 | 1 | 0.99766
1.4251e-07 | 0.93179 | 2.2857 | 92668199191.1282 | 3.8125e-10 | 1.8025e-05 | 40664.7842 | 0.99813 | 534.475 | 7.3632e-07 | 5.5262e-05 | 0.99993 | 1 | 6.2997e-06 | 2.3595e-07 | 1 | 0.51876 | 1 | 1 | 1 | 1 | 1 | 0.99806
1.7013e-07 | 0.78054 | 2.0574 | 69872425658.5179 | 2.8747e-10 | 1.3591e-05 | 53931.6088 | 0.99845 | 485.7233 | 8.5836e-07 | 6.4422e-05 | 0.99992 | 1 | 7.3438e-06 | 2.3595e-07 | 1 | 0.51534 | 1 | 1 | 1 | 1 | 1 | 0.99837
2.0309e-07 | 0.65384 | 1.8705 | 53213181192.3404 | 2.1893e-10 | 1.035e-05 | 70815.7686 | 0.99871 | 441.4184 | 1.0107e-06 | 7.5854e-05 | 0.9999 | 1 | 8.647e-06 | 2.3595e-07 | 1 | 0.51177 | 1 | 1 | 1 | 1 | 1 | 0.99861
2.4245e-07 | 0.54771 | 1.7179 | 40938096605.1682 | 1.6843e-10 | 7.9627e-06 | 92049.5245 | 0.99892 | 401.1548 | 1.2021e-06 | 9.0223e-05 | 0.99989 | 1 | 1.0285e-05 | 2.3595e-07 | 1 | 0.50781 | 1 | 1 | 1 | 1 | 1 | 0.9988
2.8943e-07 | 0.4588 | 1.5934 | 31808267377.3289 | 1.3087e-10 | 6.1869e-06 | 118470.2166 | 0.99909 | 364.5638 | 1.4441e-06 | 0.00010838 | 0.99986 | 1 | 1.2355e-05 | 2.3595e-07 | 1 | 0.50312 | 1 | 1 | 1 | 1 | 1 | 0.99895
3.4551e-07 | 0.38433 | 1.4919 | 24947481279.1057 | 1.0264e-10 | 4.8524e-06 | 151050.6124 | 0.99922 | 331.3104 | 1.7511e-06 | 0.00013142 | 0.99983 | 1 | 1.4982e-05 | 2.3595e-07 | 1 | 0.49732 | 1 | 1 | 1 | 1 | 1 | 0.99906
4.1246e-07 | 0.32194 | 1.4089 | 19735628774.7538 | 8.1196e-11 | 3.8387e-06 | 190940.576 | 0.99934 | 301.0902 | 2.1418e-06 | 0.00016074 | 0.9998 | 1 | 1.8324e-05 | 2.3595e-07 | 1 | 0.49008 | 1 | 1 | 1 | 1 | 1 | 0.99913
4.9239e-07 | 0.26968 | 1.3408 | 15733136779.4111 | 6.4729e-11 | 3.0602e-06 | 239515.64 | 0.99943 | 273.6265 | 2.6398e-06 | 0.00019812 | 0.99975 | 1 | 2.2585e-05 | 2.3595e-07 | 1 | 0.48111 | 1 | 1 | 1 | 1 | 1 | 0.99918
5.878e-07 | 0.22591 | 1.2847 | 12627301300.3425 | 5.1951e-11 | 2.4561e-06 | 298427.3706 | 0.99951 | 248.6679 | 3.2756e-06 | 0.00024584 | 0.99969 | 1 | 2.8025e-05 | 2.3595e-07 | 1 | 0.4703 | 1 | 1 | 1 | 1 | 1 | 0.9992
7.017e-07 | 0.18924 | 1.2381 | 10194227977.2721 | 4.1941e-11 | 1.9828e-06 | 369653.5268 | 0.99958 | 225.9858 | 4.0885e-06 | 0.00030685 | 0.99961 | 1 | 3.498e-05 | 2.3595e-07 | 1 | 0.45774 | 1 | 1 | 1 | 1 | 1 | 0.99918
8.3768e-07 | 0.15852 | 1.1993 | 8272022871.6758 | 3.4033e-11 | 1.609e-06 | 455551.4876 | 0.99963 | 205.3727 | 5.1292e-06 | 0.00038496 | 0.99951 | 1 | 4.3884e-05 | 2.3595e-07 | 1 | 0.44367 | 1 | 1 | 1 | 1 | 1 | 0.99914
1e-06 | 0.13279 | 1.1669 | 6742135289.5688 | 2.7738e-11 | 1.3114e-06 | 558922.68 | 0.99968 | 186.6398 | 6.4635e-06 | 0.0004851 | 0.99938 | 1 | 5.53e-05 | 2.3595e-07 | 1 | 0.42847 | 1 | 1 | 1 | 1 | 1 | 0.99906
1.1938e-06 | 0.11123 | 1.1398 | 5516550515.2751 | 2.2696e-11 | 1.073e-06 | 683095.7706 | 0.99972 | 169.6156 | 8.1766e-06 | 0.00061367 | 0.99922 | 1 | 6.9956e-05 | 2.3595e-07 | 1 | 0.41259 | 1 | 1 | 1 | 1 | 1 | 0.99894
1.4251e-06 | 0.093179 | 1.1171 | 4529067548.5804 | 1.8633e-11 | 8.8093e-07 | 832032.7053 | 0.99975 | 154.1443 | 1.0379e-05 | 0.00077894 | 0.99901 | 1 | 8.8797e-05 | 2.3595e-07 | 1 | 0.39648 | 1 | 1 | 1 | 1 | 1 | 0.99876
1.7013e-06 | 0.078054 | 1.0981 | 3729330160.9007 | 1.5343e-11 | 7.2538e-07 | 1010458.2224 | 0.99978 | 140.0841 | 1.3213e-05 | 0.00099165 | 0.99874 | 1 | 0.00011304 | 2.3595e-07 | 1 | 0.38058 | 1 | 1 | 1 | 1 | 1 | 0.99852
2.0309e-06 | 0.065384 | 1.0822 | 3078669099.2524 | 1.2666e-11 | 5.9882e-07 | 1224013.4303 | 0.99981 | 127.3065 | 1.6864e-05 | 0.0012657 | 0.99839 | 1 | 0.00014428 | 2.3595e-07 | 1 | 0.36524 | 1 | 1 | 1 | 1 | 1 | 0.9982
2.4245e-06 | 0.054771 | 1.0688 | 2547139938.9824 | 1.0479e-11 | 4.9544e-07 | 1479436.7076 | 0.99983 | 115.6943 | 2.1571e-05 | 0.001619 | 0.99795 | 1 | 0.00018456 | 2.3595e-07 | 1 | 0.35073 | 1 | 1 | 1 | 1 | 1 | 0.99778
2.8943e-06 | 0.04588 | 1.0577 | 2111373377.7002 | 8.6866e-12 | 4.1068e-07 | 1784777.7967 | 0.99985 | 105.1413 | 2.7645e-05 | 0.0020748 | 0.99737 | 1 | 0.00023652 | 2.3596e-07 | 1 | 0.33725 | 1 | 1 | 1 | 1 | 1 | 0.99722
3.4551e-06 | 0.038433 | 1.0483 | 1752996101.3087 | 7.2122e-12 | 3.4097e-07 | 2149652.4278 | 0.99987 | 95.551 | 3.5487e-05 | 0.0026634 | 0.99663 | 1 | 0.00030361 | 2.3596e-07 | 1 | 0.32491 | 1 | 1 | 1 | 1 | 1 | 0.99649
4.1246e-06 | 0.032194 | 1.0405 | 1457461048.2571 | 5.9963e-12 | 2.8349e-07 | 2585545.8227 | 0.99988 | 86.8354 | 4.5616e-05 | 0.0034236 | 0.99567 | 1 | 0.00039027 | 2.3597e-07 | 1 | 0.31377 | 1 | 1 | 1 | 1 | 1 | 0.99555
4.9239e-06 | 0.026968 | 1.0339 | 1213174603.2826 | 4.9912e-12 | 2.3597e-07 | 3106174.7541 | 0.9999 | 78.9147 | 5.8705e-05 | 0.0044059 | 0.99443 | 1 | 0.00050226 | 2.3599e-07 | 1 | 0.30382 | 1 | 1 | 1 | 1 | 1 | 0.99433
5.878e-06 | 0.022591 | 1.0284 | 1010840556.0007 | 4.1588e-12 | 1.9661e-07 | 3727919.6038 | 0.99991 | 71.7166 | 7.5624e-05 | 0.0056758 | 0.99283 | 1 | 0.00064702 | 2.3602e-07 | 1 | 0.29501 | 1 | 1 | 1 | 1 | 1 | 0.99274
7.017e-06 | 0.018924 | 1.0238 | 842963238.0998 | 3.4681e-12 | 1.6396e-07 | 4470340.0513 | 0.99992 | 65.175 | 9.7503e-05 | 0.0073178 | 0.99077 | 1 | 0.0008342 | 2.3606e-07 | 1 | 0.2873 | 1 | 1 | 1 | 1 | 1 | 0.99069
8.3768e-06 | 0.015852 | 1.0199 | 703468284.0909 | 2.8942e-12 | 1.3683e-07 | 5356790.6475 | 0.99993 | 59.2301 | 0.0001258 | 0.0094417 | 0.98811 | 1 | 0.0010763 | 2.3614e-07 | 1 | 0.28057 | 1 | 1 | 1 | 1 | 1 | 0.98804
1e-05 | 0.013279 | 1.0167 | 587410894.1862 | 2.4167e-12 | 1.1426e-07 | 6415155.6642 | 0.99994 | 53.8275 | 0.00016241 | 0.012189 | 0.98469 | 1 | 0.0013895 | 2.3626e-07 | 1 | 0.27475 | 1 | 1 | 1 | 1 | 1 | 0.98462