## Particle Variables S_2
| Knudsen Number | Cunningham Correction Factor | Mobility (s/kg) | Particle Diffusion Coefficient (m^2/s) | Zeta | Schmidt Number | Diffusion Penetration Efficiency | Effective Density (kg/m^3) | Terminal Velocity (m/s) | Gravitational Deposition Parameter | Gravitational Penetration Efficiency | Validity of Gravitational Calculation | Stokes Number | Vt for Inertial Turbulent | Inertial Turbulent Transportation Efficiency | Kth for Thermophoresis | Thermophoresis Transportation Efficiency | Inertial Bend Transportation Efficiency | Inertial Contraction Transportation Efficiency | Inlet Aspiration Efficiency | Inlet Transportation Efficiency | Total Penetration Efficiency | Fitting Coefficients
1e-08 | 16.825 | 28.4531 | 1.426e+13 | 7.0877e-08 | 3.0819e-05 | 304.6232 | 0.99529 | 2243.904 | 1.6436e-07 | 3.4038e-07 | 1 | 1 | 5.6627e-06 | 4.9358e-05 | 0.99959 | 0.56104 | 0.98492 | 1 | 1 | 1 | 1 | 0.97989 | -3.0863e-07
1.1938e-08 | 14.0939 | 23.9303 | 1.0047e+13 | 4.9935e-08 | 2.1713e-05 | 432.3807 | 0.99627 | 2039.2282 | 1.7903e-07 | 3.7076e-07 | 1 | 1 | 6.1681e-06 | 4.9358e-05 | 0.99959 | 0.55999 | 0.98495 | 1 | 1 | 1 | 1 | 0.98088 | -2.9584e-05
1.4251e-08 | 11.8062 | 20.1427 | 7.084e+12 | 3.5208e-08 | 1.531e-05 | 613.2269 | 0.99705 | 1853.2216 | 1.9517e-07 | 4.0417e-07 | 1 | 1 | 6.724e-06 | 4.9358e-05 | 0.99959 | 0.55877 | 0.98498 | 1 | 1 | 1 | 1 | 0.98167 | -0.0012003
1.7013e-08 | 9.8897 | 16.9709 | 4.9997e+12 | 2.4849e-08 | 1.0805e-05 | 868.8731 | 0.99766 | 1684.1815 | 2.1296e-07 | 4.4102e-07 | 1 | 1 | 7.3371e-06 | 4.9358e-05 | 0.99959 | 0.55736 | 0.98502 | 1 | 1 | 1 | 1 | 0.98231 | -0.026194
2.0309e-08 | 8.2844 | 14.3152 | 3.5327e+12 | 1.7558e-08 | 7.6349e-06 | 1229.6612 | 0.99814 | 1530.5603 | 2.3265e-07 | 4.818e-07 | 1 | 1 | 8.0154e-06 | 4.9358e-05 | 0.99959 | 0.55574 | 0.98506 | 1 | 1 | 1 | 1 | 0.98283 | -0.32222
2.4245e-08 | 6.9397 | 12.0921 | 2.4997e+12 | 1.2424e-08 | 5.4024e-06 | 1737.8176 | 0.99852 | 1390.9515 | 2.5452e-07 | 5.2708e-07 | 1 | 1 | 8.7687e-06 | 4.9358e-05 | 0.99959 | 0.55388 | 0.98511 | 1 | 1 | 1 | 1 | 0.98326 | -2.1056
2.8943e-08 | 5.8132 | 10.2316 | 1.7718e+12 | 8.806e-09 | 3.8291e-06 | 2451.8076 | 0.99883 | 1264.0769 | 2.7891e-07 | 5.7759e-07 | 1 | 1 | 9.6092e-06 | 4.9358e-05 | 0.99959 | 0.55178 | 0.98517 | 1 | 1 | 1 | 1 | 0.98361 | -4.6925
3.4551e-08 | 4.8696 | 8.6751 | 1.2584e+12 | 6.2544e-09 | 2.7196e-06 | 3452.0748 | 0.99907 | 1148.7752 | 3.0627e-07 | 6.3425e-07 | 1 | 1 | 1.0552e-05 | 4.9358e-05 | 0.99959 | 0.54942 | 0.98523 | 1 | 1 | 1 | 1 | 0.98391
4.1246e-08 | 4.0792 | 7.3735 | 895969829305.6914 | 4.4531e-09 | 1.9364e-06 | 4848.4574 | 0.99925 | 1043.9906 | 3.3714e-07 | 6.9818e-07 | 1 | 1 | 1.1615e-05 | 4.9358e-05 | 0.99959 | 0.5468 | 0.9853 | 1 | 1 | 1 | 1 | 0.98416
4.9239e-08 | 3.417 | 6.2858 | 639818951377.286 | 3.18e-09 | 1.3828e-06 | 6789.5325 | 0.9994 | 948.7638 | 3.7223e-07 | 7.7084e-07 | 1 | 1 | 1.2824e-05 | 4.9358e-05 | 0.99959 | 0.54394 | 0.98538 | 1 | 1 | 1 | 1 | 0.98439
5.878e-08 | 2.8624 | 5.3776 | 458525127142.4173 | 2.2789e-09 | 9.9096e-07 | 9474.0098 | 0.99952 | 862.2231 | 4.1242e-07 | 8.5408e-07 | 1 | 1 | 1.4209e-05 | 4.9358e-05 | 0.99959 | 0.54086 | 0.98546 | 1 | 1 | 1 | 1 | 0.98459
7.017e-08 | 2.3977 | 4.6202 | 329995292733.4424 | 1.6401e-09 | 7.1318e-07 | 13164.041 | 0.99962 | 783.5761 | 4.589e-07 | 9.5033e-07 | 1 | 1 | 1.581e-05 | 4.9358e-05 | 0.99959 | 0.53759 | 0.98555 | 1 | 1 | 1 | 1 | 0.98477
8.3768e-08 | 2.0085 | 3.9893 | 238686518956.3706 | 1.1863e-09 | 5.1585e-07 | 18199.9033 | 0.99969 | 712.1029 | 5.1318e-07 | 1.0627e-06 | 1 | 1 | 1.768e-05 | 4.9358e-05 | 0.99959 | 0.5342 | 0.98564 | 1 | 1 | 1 | 1 | 0.98493
1e-07 | 1.6825 | 3.4649 | 173658701263.5648 | 8.6311e-10 | 3.7531e-07 | 25014.9951 | 0.99975 | 647.149 | 5.7726e-07 | 1.1954e-06 | 1 | 1 | 1.9888e-05 | 4.9358e-05 | 0.99959 | 0.53077 | 0.98573 | 1 | 1 | 1 | 1 | 0.98508
1.1938e-07 | 1.4094 | 3.0299 | 127207163518.9409 | 6.3224e-10 | 2.7492e-07 | 34149.5828 | 0.9998 | 588.1198 | 6.5375e-07 | 1.3538e-06 | 1 | 1 | 2.2523e-05 | 4.9358e-05 | 0.99959 | 0.52736 | 0.98582 | 1 | 1 | 1 | 1 | 0.98522
1.4251e-07 | 1.1806 | 2.67 | 93902370319.9704 | 4.6671e-10 | 2.0294e-07 | 46261.5752 | 0.99983 | 534.475 | 7.4612e-07 | 1.5451e-06 | 1 | 1 | 2.5706e-05 | 4.9358e-05 | 0.99959 | 0.52404 | 0.98591 | 1 | 1 | 1 | 1 | 0.98534
1.7013e-07 | 0.98897 | 2.3732 | 69915453731.5513 | 3.4749e-10 | 1.511e-07 | 62133.2099 | 0.99986 | 485.7233 | 8.5889e-07 | 1.7787e-06 | 1 | 1 | 2.9591e-05 | 4.9358e-05 | 0.99959 | 0.52084 | 0.98599 | 1 | 1 | 1 | 1 | 0.98546
2.0309e-07 | 0.82844 | 2.1292 | 52544403976.1502 | 2.6115e-10 | 1.1356e-07 | 82674.2952 | 0.99989 | 441.4184 | 9.9798e-07 | 2.0667e-06 | 1 | 1 | 3.4383e-05 | 4.9358e-05 | 0.99959 | 0.51776 | 0.98608 | 1 | 1 | 1 | 1 | 0.98556
2.4245e-07 | 0.69397 | 1.9292 | 39881132884.0154 | 1.9822e-10 | 8.619e-08 | 108925.4805 | 0.99991 | 401.1548 | 1.1711e-06 | 2.4252e-06 | 1 | 1 | 4.0347e-05 | 4.9358e-05 | 0.99959 | 0.51467 | 0.98616 | 1 | 1 | 1 | 1 | 0.98566
2.8943e-07 | 0.58132 | 1.7658 | 30577412079.3764 | 1.5197e-10 | 6.6083e-08 | 142067.9929 | 0.99992 | 364.5638 | 1.3882e-06 | 2.8748e-06 | 1 | 1 | 4.7827e-05 | 4.9358e-05 | 0.99959 | 0.5114 | 0.98625 | 1 | 1 | 1 | 1 | 0.98577
3.4551e-07 | 0.48696 | 1.6325 | 23680177082.1604 | 1.1769e-10 | 5.1177e-08 | 183447.5962 | 0.99993 | 331.3104 | 1.6622e-06 | 3.4421e-06 | 1 | 1 | 5.7265e-05 | 4.9358e-05 | 0.99959 | 0.50766 | 0.98635 | 1 | 1 | 1 | 1 | 0.98588
4.1246e-07 | 0.40792 | 1.5238 | 18515465415.375 | 9.2025e-11 | 4.0015e-08 | 234618.5454 | 0.99994 | 301.0902 | 2.0093e-06 | 4.1611e-06 | 1 | 1 | 6.9226e-05 | 4.9358e-05 | 0.99959 | 0.5031 | 0.98647 | 1 | 1 | 1 | 1 | 0.98601
4.9239e-07 | 0.3417 | 1.435 | 14606440928.0647 | 7.2596e-11 | 3.1567e-08 | 297407.9439 | 0.99995 | 273.6265 | 2.4507e-06 | 5.0752e-06 | 1 | 1 | 8.4433e-05 | 4.9359e-05 | 0.99959 | 0.49737 | 0.98662 | 1 | 1 | 1 | 1 | 0.98617
5.878e-07 | 0.28624 | 1.3623 | 11615330702.7164 | 5.773e-11 | 2.5103e-08 | 373994.652 | 0.99996 | 248.6679 | 3.0131e-06 | 6.2398e-06 | 1 | 1 | 0.00010381 | 4.9359e-05 | 0.99959 | 0.49016 | 0.98681 | 1 | 1 | 1 | 1 | 0.98637
7.017e-07 | 0.23977 | 1.3024 | 9302203186.6465 | 4.6233e-11 | 2.0104e-08 | 466993.8375 | 0.99996 | 225.9858 | 3.7308e-06 | 7.726e-06 | 1 | 1 | 0.00012853 | 4.936e-05 | 0.99959 | 0.4813 | 0.98705 | 1 | 1 | 1 | 1 | 0.98661
8.3768e-07 | 0.20085 | 1.2528 | 7495705602.9177 | 3.7255e-11 | 1.62e-08 | 579541.3792 | 0.99997 | 205.3727 | 4.6479e-06 | 9.6252e-06 | 1 | 1 | 0.00016013 | 4.9362e-05 | 0.99959 | 0.4708 | 0.98733 | 1 | 1 | 1 | 1 | 0.9869
1e-06 | 0.16825 | 1.2116 | 6072390790.3664 | 3.0181e-11 | 1.3124e-08 | 715380.7641 | 0.99997 | 186.6398 | 5.8215e-06 | 1.2056e-05 | 1 | 1 | 0.00020056 | 4.9365e-05 | 0.99959 | 0.45881 | 0.98765 | 1 | 1 | 1 | 1 | 0.98722
1.1938e-06 | 0.14094 | 1.1772 | 4942264956.5868 | 2.4564e-11 | 1.0681e-08 | 878963.7144 | 0.99998 | 169.6156 | 7.3254e-06 | 1.517e-05 | 1 | 1 | 0.00025238 | 4.9369e-05 | 0.99959 | 0.44565 | 0.988 | 1 | 1 | 1 | 1 | 0.98758
1.4251e-06 | 0.11806 | 1.1484 | 4038823369.9125 | 2.0074e-11 | 8.7286e-09 | 1075578.4954 | 0.99998 | 154.1443 | 9.2553e-06 | 1.9167e-05 | 1 | 1 | 0.00031887 | 4.9375e-05 | 0.99959 | 0.43171 | 0.98838 | 1 | 1 | 1 | 1 | 0.98795
1.7013e-06 | 0.098897 | 1.1243 | 3312254043.8958 | 1.6462e-11 | 7.1584e-09 | 1311515.2117 | 0.99998 | 140.0841 | 1.1735e-05 | 2.4302e-05 | 1 | 1 | 0.0004043 | 4.9386e-05 | 0.99959 | 0.41741 | 0.98876 | 1 | 1 | 1 | 1 | 0.98834
2.0309e-06 | 0.082844 | 1.1041 | 2724801889.482 | 1.3543e-11 | 5.8888e-09 | 1594270.6075 | 0.99998 | 127.3065 | 1.4926e-05 | 3.0909e-05 | 1 | 1 | 0.00051422 | 4.9404e-05 | 0.99959 | 0.40315 | 0.98914 | 1 | 1 | 1 | 1 | 0.98872
2.4245e-06 | 0.069397 | 1.0872 | 2247562088.1827 | 1.1171e-11 | 4.8574e-09 | 1932792.6852 | 0.99999 | 115.6943 | 1.9034e-05 | 3.9418e-05 | 1 | 1 | 0.00065578 | 4.9432e-05 | 0.99959 | 0.38928 | 0.98951 | 1 | 1 | 1 | 1 | 0.98909
2.8943e-06 | 0.058132 | 1.0731 | 1858212569.3656 | 9.2356e-12 | 4.0159e-09 | 2337768.905 | 0.99999 | 105.1413 | 2.4331e-05 | 5.0386e-05 | 1 | 1 | 0.00083824 | 4.948e-05 | 0.99959 | 0.37607 | 0.98987 | 1 | 1 | 1 | 1 | 0.98945
3.4551e-06 | 0.048696 | 1.0612 | 1539377390.5166 | 7.651e-12 | 3.3269e-09 | 2821966.5888 | 0.99999 | 95.551 | 3.1163e-05 | 6.4534e-05 | 1 | 1 | 0.0010736 | 4.9558e-05 | 0.99959 | 0.36373 | 0.9902 | 1 | 1 | 1 | 1 | 0.98978
4.1246e-06 | 0.040792 | 1.0513 | 1277428693.6498 | 6.349e-12 | 2.7608e-09 | 3400637.2216 | 0.99999 | 86.8354 | 3.9981e-05 | 8.2796e-05 | 1 | 1 | 0.0013774 | 4.9688e-05 | 0.99959 | 0.35238 | 0.9905 | 1 | 1 | 1 | 1 | 0.99009
4.9239e-06 | 0.03417 | 1.043 | 1061601554.3667 | 5.2763e-12 | 2.2943e-09 | 4091998.119 | 0.99999 | 78.9147 | 5.137e-05 | 0.00010638 | 1 | 1 | 0.0017698 | 4.9903e-05 | 0.99959 | 0.34208 | 0.99078 | 1 | 1 | 1 | 1 | 0.99036
5.878e-06 | 0.028624 | 1.036 | 883335120.7304 | 4.3903e-12 | 1.909e-09 | 4917806.9134 | 0.99999 | 71.7166 | 6.6085e-05 | 0.00013686 | 1 | 1 | 0.0022768 | 5.026e-05 | 0.99958 | 0.33286 | 0.99103 | 1 | 1 | 1 | 1 | 0.99061
7.017e-06 | 0.023977 | 1.0301 | 735778615.6465 | 3.6569e-12 | 1.5902e-09 | 5904047.0478 | 0.99999 | 65.175 | 8.5105e-05 | 0.00017624 | 1 | 1 | 0.0029321 | 5.0855e-05 | 0.99958 | 0.32468 | 0.99125 | 1 | 1 | 1 | 1 | 0.99082
8.3768e-06 | 0.020085 | 1.0252 | 613418162.3346 | 3.0488e-12 | 1.3257e-09 | 7081745.9122 | 0.99999 | 59.2301 | 0.0001097 | 0.00022717 | 1 | 1 | 0.0037793 | 5.1845e-05 | 0.99957 | 0.31748 | 0.99144 | 1 | 1 | 1 | 1 | 0.99101
1e-05 | 0.016825 | 1.0211 | 511792698.845 | 2.5437e-12 | 1.1061e-09 | 8487951.4174 | 0.99999 | 53.8275 | 0.0001415 | 0.00029304 | 1 | 1 | 0.0048751 | 5.3496e-05 | 0.99956 | 0.3112 | 0.99161 | 1 | 1 | 1 | 1 | 0.99116