## Particle Variables S_4
| Knudsen Number | Cunningham Correction Factor | Mobility (s/kg) | Particle Diffusion Coefficient (m^2/s) | Zeta | Schmidt Number | Diffusion Penetration Efficiency | Effective Density (kg/m^3) | Terminal Velocity (m/s) | Gravitational Deposition Parameter | Gravitational Penetration Efficiency | Validity of Gravitational Calculation | Stokes Number | Vt for Inertial Turbulent | Inertial Turbulent Transportation Efficiency | Kth for Thermophoresis | Thermophoresis Transportation Efficiency | Inertial Bend Transportation Efficiency | Inertial Contraction Transportation Efficiency | Inlet Aspiration Efficiency | Inlet Transportation Efficiency | Total Penetration Efficiency | Fitting Coefficients
1e-08 | 13.2789 | 22.5809 | 1.3047e+13 | 5.3676e-08 | 8.4588e-05 | 288.838 | 0.9857 | 2243.904 | 1.5037e-07 | 1.1286e-06 | 1 | 1 | 4.2884e-06 | 4.627e-05 | 0.99861 | 0.5596 | 1 | 0.99891 | 1 | 1 | 1 | 0.98326 | 5.5008e-05
1.1938e-08 | 11.1235 | 19.0127 | 9.2018e+12 | 3.7858e-08 | 5.966e-05 | 409.5215 | 0.98865 | 2039.2282 | 1.6397e-07 | 1.2307e-06 | 1 | 1 | 4.6764e-06 | 4.627e-05 | 0.99861 | 0.55831 | 1 | 0.99881 | 1 | 1 | 1 | 0.9861 | 0.0048109
1.4251e-08 | 9.3179 | 16.0247 | 6.4968e+12 | 2.6729e-08 | 4.2122e-05 | 580.0323 | 0.99099 | 1853.2216 | 1.7899e-07 | 1.3434e-06 | 1 | 1 | 5.1046e-06 | 4.627e-05 | 0.99861 | 0.55683 | 1 | 0.9987 | 1 | 1 | 1 | 0.98833 | 0.17255
1.7013e-08 | 7.8054 | 13.5231 | 4.5926e+12 | 1.8895e-08 | 2.9776e-05 | 820.5192 | 0.99284 | 1684.1815 | 1.9563e-07 | 1.4682e-06 | 1 | 1 | 5.579e-06 | 4.627e-05 | 0.99861 | 0.55512 | 1 | 0.99858 | 1 | 1 | 1 | 0.99006 | 3.2356
2.0309e-08 | 6.5384 | 11.4291 | 3.2514e+12 | 1.3377e-08 | 2.1081e-05 | 1158.9776 | 0.99431 | 1530.5603 | 2.1413e-07 | 1.6071e-06 | 1 | 1 | 6.1066e-06 | 4.627e-05 | 0.99861 | 0.55317 | 1 | 0.99845 | 1 | 1 | 1 | 0.99139 | 33.2541
2.4245e-08 | 5.4771 | 9.6769 | 2.3061e+12 | 9.4876e-09 | 1.4952e-05 | 1634.0932 | 0.99547 | 1390.9515 | 2.348e-07 | 1.7622e-06 | 1 | 1 | 6.6962e-06 | 4.627e-05 | 0.99861 | 0.55097 | 1 | 0.9983 | 1 | 1 | 1 | 0.9924 | 175.8592
2.8943e-08 | 4.588 | 8.2111 | 1.6391e+12 | 6.7437e-09 | 1.0627e-05 | 2298.9664 | 0.99639 | 1264.0769 | 2.5803e-07 | 1.9366e-06 | 1 | 1 | 7.3588e-06 | 4.627e-05 | 0.99861 | 0.54851 | 1 | 0.99813 | 1 | 1 | 1 | 0.99315 | 368.2717
3.4551e-08 | 3.8433 | 6.9857 | 1.1682e+12 | 4.806e-09 | 7.5738e-06 | 3225.8875 | 0.99712 | 1148.7752 | 2.8431e-07 | 2.1338e-06 | 1 | 1 | 8.1081e-06 | 4.627e-05 | 0.99861 | 0.54579 | 1 | 0.99794 | 1 | 1 | 1 | 0.99369
4.1246e-08 | 3.2194 | 5.9619 | 835125728780.1758 | 3.4359e-09 | 5.4146e-06 | 4512.2934 | 0.9977 | 1043.9906 | 3.1425e-07 | 2.3585e-06 | 1 | 1 | 8.9619e-06 | 4.627e-05 | 0.99861 | 0.54281 | 1 | 0.99773 | 1 | 1 | 1 | 0.99404
4.9239e-08 | 2.6968 | 5.1074 | 599295551448.3636 | 2.4656e-09 | 3.8856e-06 | 6287.9364 | 0.99815 | 948.7638 | 3.4865e-07 | 2.6167e-06 | 1 | 1 | 9.9431e-06 | 4.627e-05 | 0.99861 | 0.53962 | 1 | 0.99748 | 1 | 1 | 1 | 0.99425
5.878e-08 | 2.2591 | 4.395 | 431993991805.1332 | 1.7773e-09 | 2.8009e-06 | 8723.1128 | 0.99852 | 862.2231 | 3.8856e-07 | 2.9162e-06 | 1 | 1 | 1.1081e-05 | 4.627e-05 | 0.99861 | 0.53624 | 1 | 0.99719 | 1 | 1 | 1 | 0.99432
7.017e-08 | 1.8924 | 3.802 | 313048559152.7838 | 1.2879e-09 | 2.0297e-06 | 12037.5329 | 0.9988 | 783.5761 | 4.3533e-07 | 3.2673e-06 | 1 | 1 | 1.2415e-05 | 4.627e-05 | 0.99861 | 0.53275 | 1 | 0.99685 | 1 | 1 | 1 | 0.99427
8.3768e-08 | 1.5852 | 3.3094 | 228258001386.241 | 9.391e-10 | 1.4799e-06 | 16509.0919 | 0.99903 | 712.1029 | 4.9076e-07 | 3.6832e-06 | 1 | 1 | 1.3996e-05 | 4.627e-05 | 0.99861 | 0.5292 | 1 | 0.99645 | 1 | 1 | 1 | 0.9941
1e-07 | 1.3279 | 2.9012 | 167618889388.7819 | 6.8962e-10 | 1.0868e-06 | 22481.5493 | 0.99921 | 647.149 | 5.5718e-07 | 4.1818e-06 | 1 | 1 | 1.589e-05 | 4.627e-05 | 0.99861 | 0.52566 | 1 | 0.99597 | 1 | 1 | 1 | 0.9938
1.1938e-07 | 1.1123 | 2.5637 | 124080141552.4304 | 5.1049e-10 | 8.0448e-07 | 30370.1485 | 0.99935 | 588.1198 | 6.3768e-07 | 4.786e-06 | 1 | 1 | 1.8186e-05 | 4.627e-05 | 0.99861 | 0.52218 | 1 | 0.99539 | 1 | 1 | 1 | 0.99336
1.4251e-07 | 0.93179 | 2.2857 | 92668199191.1282 | 3.8125e-10 | 6.0082e-07 | 40664.7842 | 0.99947 | 534.475 | 7.3632e-07 | 5.5262e-06 | 1 | 1 | 2.0999e-05 | 4.627e-05 | 0.99861 | 0.51876 | 1 | 0.99468 | 1 | 1 | 1 | 0.99276
1.7013e-07 | 0.78054 | 2.0574 | 69872425658.5179 | 2.8747e-10 | 4.5302e-07 | 53931.6088 | 0.99956 | 485.7233 | 8.5836e-07 | 6.4422e-06 | 0.99999 | 1 | 2.4479e-05 | 4.627e-05 | 0.99861 | 0.51534 | 1 | 0.9938 | 1 | 1 | 1 | 0.99198
2.0309e-07 | 0.65384 | 1.8705 | 53213181192.3404 | 2.1893e-10 | 3.4501e-07 | 70815.7686 | 0.99963 | 441.4184 | 1.0107e-06 | 7.5854e-06 | 0.99999 | 1 | 2.8823e-05 | 4.627e-05 | 0.99861 | 0.51177 | 1 | 0.9927 | 1 | 1 | 1 | 0.99095
2.4245e-07 | 0.54771 | 1.7179 | 40938096605.1682 | 1.6843e-10 | 2.6542e-07 | 92049.5245 | 0.99969 | 401.1548 | 1.2021e-06 | 9.0223e-06 | 0.99999 | 1 | 3.4284e-05 | 4.627e-05 | 0.99861 | 0.50781 | 1 | 0.99133 | 1 | 1 | 1 | 0.98964
2.8943e-07 | 0.4588 | 1.5934 | 31808267377.3289 | 1.3087e-10 | 2.0623e-07 | 118470.2166 | 0.99974 | 364.5638 | 1.4441e-06 | 1.0838e-05 | 0.99999 | 1 | 4.1184e-05 | 4.627e-05 | 0.99861 | 0.50312 | 1 | 0.98959 | 1 | 1 | 1 | 0.98795
3.4551e-07 | 0.38433 | 1.4919 | 24947481279.1057 | 1.0264e-10 | 1.6175e-07 | 151050.6124 | 0.99978 | 331.3104 | 1.7511e-06 | 1.3142e-05 | 0.99999 | 1 | 4.994e-05 | 4.627e-05 | 0.99861 | 0.49732 | 1 | 0.98739 | 1 | 1 | 1 | 0.98579
4.1246e-07 | 0.32194 | 1.4089 | 19735628774.7538 | 8.1196e-11 | 1.2796e-07 | 190940.576 | 0.99981 | 301.0902 | 2.1418e-06 | 1.6074e-05 | 0.99999 | 1 | 6.108e-05 | 4.627e-05 | 0.99861 | 0.49008 | 1 | 0.9846 | 1 | 1 | 1 | 0.98303
4.9239e-07 | 0.26968 | 1.3408 | 15733136779.4111 | 6.4729e-11 | 1.0201e-07 | 239515.64 | 0.99984 | 273.6265 | 2.6398e-06 | 1.9812e-05 | 0.99998 | 1 | 7.5283e-05 | 4.6271e-05 | 0.99861 | 0.48111 | 1 | 0.98105 | 1 | 1 | 1 | 0.97952
5.878e-07 | 0.22591 | 1.2847 | 12627301300.3425 | 5.1951e-11 | 8.187e-08 | 298427.3706 | 0.99986 | 248.6679 | 3.2756e-06 | 2.4584e-05 | 0.99998 | 1 | 9.3416e-05 | 4.6271e-05 | 0.99861 | 0.4703 | 1 | 0.97655 | 1 | 1 | 1 | 0.97503
7.017e-07 | 0.18924 | 1.2381 | 10194227977.2721 | 4.1941e-11 | 6.6095e-08 | 369653.5268 | 0.99988 | 225.9858 | 4.0885e-06 | 3.0685e-05 | 0.99997 | 1 | 0.0001166 | 4.6272e-05 | 0.99861 | 0.45774 | 1 | 0.97081 | 1 | 1 | 1 | 0.96932
8.3768e-07 | 0.15852 | 1.1993 | 8272022871.6758 | 3.4033e-11 | 5.3632e-08 | 455551.4876 | 0.99989 | 205.3727 | 5.1292e-06 | 3.8496e-05 | 0.99997 | 1 | 0.00014628 | 4.6273e-05 | 0.99861 | 0.44367 | 1 | 0.96352 | 1 | 1 | 1 | 0.96204
1e-06 | 0.13279 | 1.1669 | 6742135289.5688 | 2.7738e-11 | 4.3713e-08 | 558922.68 | 0.99991 | 186.6398 | 6.4635e-06 | 4.851e-05 | 0.99996 | 1 | 0.00018433 | 4.6276e-05 | 0.99861 | 0.42847 | 1 | 0.95425 | 1 | 1 | 1 | 0.95279
1.1938e-06 | 0.11123 | 1.1398 | 5516550515.2751 | 2.2696e-11 | 3.5767e-08 | 683095.7706 | 0.99992 | 169.6156 | 8.1766e-06 | 6.1367e-05 | 0.99994 | 1 | 0.00023319 | 4.6279e-05 | 0.99861 | 0.41259 | 1 | 0.94248 | 1 | 1 | 1 | 0.94104
1.4251e-06 | 0.093179 | 1.1171 | 4529067548.5804 | 1.8633e-11 | 2.9364e-08 | 832032.7053 | 0.99993 | 154.1443 | 1.0379e-05 | 7.7894e-05 | 0.99993 | 1 | 0.00029599 | 4.6285e-05 | 0.99861 | 0.39648 | 1 | 0.92756 | 1 | 1 | 1 | 0.92614
1.7013e-06 | 0.078054 | 1.0981 | 3729330160.9007 | 1.5343e-11 | 2.4179e-08 | 1010458.2224 | 0.99994 | 140.0841 | 1.3213e-05 | 9.9165e-05 | 0.99991 | 1 | 0.00037681 | 4.6295e-05 | 0.99861 | 0.38058 | 1 | 0.9087 | 1 | 1 | 1 | 0.9073
2.0309e-06 | 0.065384 | 1.0822 | 3078669099.2524 | 1.2666e-11 | 1.9961e-08 | 1224013.4303 | 0.99994 | 127.3065 | 1.6864e-05 | 0.00012657 | 0.99989 | 1 | 0.00048094 | 4.631e-05 | 0.99861 | 0.36524 | 1 | 0.88498 | 1 | 1 | 1 | 0.8836
2.4245e-06 | 0.054771 | 1.0688 | 2547139938.9824 | 1.0479e-11 | 1.6515e-08 | 1479436.7076 | 0.99995 | 115.6943 | 2.1571e-05 | 0.0001619 | 0.99985 | 1 | 0.00061519 | 4.6336e-05 | 0.99861 | 0.35073 | 1 | 0.8553 | 1 | 1 | 1 | 0.85395
2.8943e-06 | 0.04588 | 1.0577 | 2111373377.7002 | 8.6866e-12 | 1.3689e-08 | 1784777.7967 | 0.99996 | 105.1413 | 2.7645e-05 | 0.00020748 | 0.99981 | 1 | 0.00078841 | 4.6379e-05 | 0.99861 | 0.33725 | 1 | 0.81848 | 1 | 1 | 1 | 0.81715
3.4551e-06 | 0.038433 | 1.0483 | 1752996101.3087 | 7.2122e-12 | 1.1366e-08 | 2149652.4278 | 0.99996 | 95.551 | 3.5487e-05 | 0.00026634 | 0.99976 | 1 | 0.001012 | 4.6449e-05 | 0.99861 | 0.32491 | 1 | 0.77327 | 1 | 1 | 1 | 0.77198
4.1246e-06 | 0.032194 | 1.0405 | 1457461048.2571 | 5.9963e-12 | 9.4495e-09 | 2585545.8227 | 0.99997 | 86.8354 | 4.5616e-05 | 0.00034236 | 0.99969 | 1 | 0.0013009 | 4.6566e-05 | 0.9986 | 0.31377 | 1 | 0.71855 | 1 | 1 | 1 | 0.7173
4.9239e-06 | 0.026968 | 1.0339 | 1213174603.2826 | 4.9912e-12 | 7.8657e-09 | 3106174.7541 | 0.99997 | 78.9147 | 5.8705e-05 | 0.00044059 | 0.9996 | 1 | 0.0016742 | 4.6761e-05 | 0.9986 | 0.30382 | 1 | 0.65353 | 1 | 1 | 1 | 0.65234
5.878e-06 | 0.022591 | 1.0284 | 1010840556.0007 | 4.1588e-12 | 6.5538e-09 | 3727919.6038 | 0.99997 | 71.7166 | 7.5624e-05 | 0.00056758 | 0.99949 | 1 | 0.0021567 | 4.7085e-05 | 0.99859 | 0.29501 | 1 | 0.57813 | 1 | 1 | 1 | 0.577
7.017e-06 | 0.018924 | 1.0238 | 842963238.0998 | 3.4681e-12 | 5.4654e-09 | 4470340.0513 | 0.99998 | 65.175 | 9.7503e-05 | 0.00073178 | 0.99934 | 1 | 0.0027807 | 4.7625e-05 | 0.99857 | 0.2873 | 1 | 0.49337 | 1 | 1 | 1 | 0.49233
8.3768e-06 | 0.015852 | 1.0199 | 703468284.0909 | 2.8942e-12 | 4.561e-09 | 5356790.6475 | 0.99998 | 59.2301 | 0.0001258 | 0.00094417 | 0.99915 | 1 | 0.0035877 | 4.8526e-05 | 0.99854 | 0.28057 | 1 | 0.40191 | 1 | 1 | 1 | 0.40097
1e-05 | 0.013279 | 1.0167 | 587410894.1862 | 2.4167e-12 | 3.8085e-09 | 6415155.6642 | 0.99998 | 53.8275 | 0.00016241 | 0.0012189 | 0.9989 | 1 | 0.0046318 | 5.003e-05 | 0.9985 | 0.27475 | 1 | 0.30827 | 1 | 1 | 1 | 0.30746