## Particle Variables S_15
| Knudsen Number | Cunningham Correction Factor | Mobility (s/kg) | Particle Diffusion Coefficient (m^2/s) | Zeta | Schmidt Number | Diffusion Penetration Efficiency | Effective Density (kg/m^3) | Terminal Velocity (m/s) | Gravitational Deposition Parameter | Gravitational Penetration Efficiency | Validity of Gravitational Calculation | Stokes Number | Vt for Inertial Turbulent | Inertial Turbulent Transportation Efficiency | Kth for Thermophoresis | Thermophoresis Transportation Efficiency | Inertial Bend Transportation Efficiency | Inertial Contraction Transportation Efficiency | Inlet Aspiration Efficiency | Inlet Transportation Efficiency | Total Penetration Efficiency | Fitting Coefficients
1e-08 | 12.9962 | 22.1128 | 1.2944e+13 | 5.2361e-08 | 0.0010071 | 287.3469 | 0.97248 | 1384.1281 | 9.2027e-08 | 2.8099e-06 | 1 | 1 | 7.7414e-07 | 2.3466e-07 | 1 | 0.55945 | 1 | 1 | 1 | 1 | 1 | 0.97248 | -7.0103e-06
1.0355e-08 | 12.5506 | 21.3751 | 1.2083e+13 | 4.8878e-08 | 0.0009401 | 307.8179 | 0.97368 | 1363.0432 | 9.3932e-08 | 2.868e-06 | 1 | 1 | 7.9017e-07 | 2.3466e-07 | 1 | 0.55921 | 1 | 1 | 1 | 1 | 1 | 0.97368 | -0.00062076
1.0723e-08 | 12.1203 | 20.6627 | 1.128e+13 | 4.5629e-08 | 0.00087761 | 329.7358 | 0.97483 | 1342.2795 | 9.588e-08 | 2.9275e-06 | 1 | 1 | 8.0656e-07 | 2.3466e-07 | 1 | 0.55896 | 1 | 1 | 1 | 1 | 1 | 0.97483 | -0.022911
1.1103e-08 | 11.7047 | 19.9748 | 1.0531e+13 | 4.2598e-08 | 0.00081931 | 353.2015 | 0.97594 | 1321.8321 | 9.7873e-08 | 2.9884e-06 | 1 | 1 | 8.2332e-07 | 2.3466e-07 | 1 | 0.5587 | 1 | 1 | 1 | 1 | 1 | 0.97593 | -0.45105
1.1498e-08 | 11.3034 | 19.3105 | 9.8314e+12 | 3.9769e-08 | 0.0007649 | 378.3228 | 0.977 | 1301.6961 | 9.991e-08 | 3.0506e-06 | 1 | 1 | 8.4045e-07 | 2.3466e-07 | 1 | 0.55843 | 1 | 1 | 1 | 1 | 1 | 0.97699 | -4.9951
1.1906e-08 | 10.9159 | 18.669 | 9.1789e+12 | 3.713e-08 | 0.00071414 | 405.2151 | 0.97801 | 1281.8669 | 1.0199e-07 | 3.1142e-06 | 1 | 1 | 8.5798e-07 | 2.3466e-07 | 1 | 0.55816 | 1 | 1 | 1 | 1 | 1 | 0.978 | -29.5028
1.2328e-08 | 10.5416 | 18.0496 | 8.5701e+12 | 3.4667e-08 | 0.00066677 | 434.0012 | 0.97897 | 1262.3398 | 1.0413e-07 | 3.1793e-06 | 1 | 1 | 8.7591e-07 | 2.3466e-07 | 1 | 0.55788 | 1 | 1 | 1 | 1 | 1 | 0.97897 | -71.6051
1.2766e-08 | 10.1802 | 17.4515 | 8.002e+12 | 3.2369e-08 | 0.00062258 | 464.8128 | 0.9799 | 1243.1102 | 1.0631e-07 | 3.2459e-06 | 1 | 1 | 8.9426e-07 | 2.3466e-07 | 1 | 0.55759 | 1 | 1 | 1 | 1 | 1 | 0.9799
1.3219e-08 | 9.8311 | 16.8739 | 7.4719e+12 | 3.0225e-08 | 0.00058133 | 497.79 | 0.98079 | 1224.1734 | 1.0854e-07 | 3.314e-06 | 1 | 1 | 9.1302e-07 | 2.3466e-07 | 1 | 0.5573 | 1 | 1 | 1 | 1 | 1 | 0.98078
1.3689e-08 | 9.4941 | 16.3162 | 6.9772e+12 | 2.8224e-08 | 0.00054284 | 533.0827 | 0.98164 | 1205.5252 | 1.1082e-07 | 3.3837e-06 | 1 | 1 | 9.3223e-07 | 2.3466e-07 | 1 | 0.55699 | 1 | 1 | 1 | 1 | 1 | 0.98163
1.4175e-08 | 9.1686 | 15.7777 | 6.5156e+12 | 2.6357e-08 | 0.00050693 | 570.8507 | 0.98245 | 1187.161 | 1.1316e-07 | 3.455e-06 | 1 | 1 | 9.5188e-07 | 2.3466e-07 | 1 | 0.55668 | 1 | 1 | 1 | 1 | 1 | 0.98244
1.4678e-08 | 8.8542 | 15.2576 | 6.0848e+12 | 2.4614e-08 | 0.00047341 | 611.2646 | 0.98322 | 1169.0765 | 1.1555e-07 | 3.528e-06 | 1 | 1 | 9.7199e-07 | 2.3466e-07 | 1 | 0.55636 | 1 | 1 | 1 | 1 | 1 | 0.98322
1.5199e-08 | 8.5506 | 14.7555 | 5.6828e+12 | 2.2988e-08 | 0.00044214 | 654.5065 | 0.98396 | 1151.2676 | 1.1799e-07 | 3.6027e-06 | 1 | 1 | 9.9258e-07 | 2.3466e-07 | 1 | 0.55603 | 1 | 1 | 1 | 1 | 1 | 0.98396
1.5739e-08 | 8.2575 | 14.2707 | 5.3076e+12 | 2.147e-08 | 0.00041295 | 700.7706 | 0.98467 | 1133.7299 | 1.205e-07 | 3.6792e-06 | 1 | 1 | 1.0137e-06 | 2.3466e-07 | 1 | 0.55569 | 1 | 1 | 1 | 1 | 1 | 0.98467
1.6298e-08 | 7.9743 | 13.8025 | 4.9575e+12 | 2.0054e-08 | 0.00038571 | 750.264 | 0.98535 | 1116.4594 | 1.2307e-07 | 3.7576e-06 | 1 | 1 | 1.0352e-06 | 2.3466e-07 | 1 | 0.55534 | 1 | 1 | 1 | 1 | 1 | 0.98535
1.6876e-08 | 7.7009 | 13.3504 | 4.6307e+12 | 1.8732e-08 | 0.00036028 | 803.2074 | 0.986 | 1099.452 | 1.2569e-07 | 3.8378e-06 | 1 | 1 | 1.0573e-06 | 2.3466e-07 | 1 | 0.55498 | 1 | 1 | 1 | 1 | 1 | 0.98599
1.7475e-08 | 7.4369 | 12.9139 | 4.3257e+12 | 1.7498e-08 | 0.00033655 | 859.8364 | 0.98662 | 1082.7037 | 1.2838e-07 | 3.92e-06 | 1 | 1 | 1.08e-06 | 2.3466e-07 | 1 | 0.55461 | 1 | 1 | 1 | 1 | 1 | 0.98661
1.8096e-08 | 7.1819 | 12.4925 | 4.0411e+12 | 1.6347e-08 | 0.00031441 | 920.4017 | 0.98721 | 1066.2105 | 1.3114e-07 | 4.0041e-06 | 0.99999 | 1 | 1.1032e-06 | 2.3466e-07 | 1 | 0.55423 | 1 | 1 | 1 | 1 | 1 | 0.98721
1.8738e-08 | 6.9357 | 12.0855 | 3.7754e+12 | 1.5272e-08 | 0.00029374 | 985.1709 | 0.98778 | 1049.9685 | 1.3396e-07 | 4.0904e-06 | 0.99999 | 1 | 1.1269e-06 | 2.3466e-07 | 1 | 0.55385 | 1 | 1 | 1 | 1 | 1 | 0.98777
1.9403e-08 | 6.6979 | 11.6926 | 3.5274e+12 | 1.4269e-08 | 0.00027444 | 1054.4287 | 0.98832 | 1033.974 | 1.3686e-07 | 4.1787e-06 | 0.99999 | 1 | 1.1513e-06 | 2.3466e-07 | 1 | 0.55345 | 1 | 1 | 1 | 1 | 1 | 0.98831
2.0092e-08 | 6.4682 | 11.3132 | 3.296e+12 | 1.3333e-08 | 0.00025643 | 1128.4784 | 0.98884 | 1018.2231 | 1.3982e-07 | 4.2693e-06 | 0.99999 | 1 | 1.1762e-06 | 2.3466e-07 | 1 | 0.55305 | 1 | 1 | 1 | 1 | 1 | 0.98883
2.0806e-08 | 6.2465 | 10.947 | 3.0799e+12 | 1.2459e-08 | 0.00023962 | 1207.6431 | 0.98933 | 1002.7122 | 1.4287e-07 | 4.3621e-06 | 0.99999 | 1 | 1.2018e-06 | 2.3466e-07 | 1 | 0.55263 | 1 | 1 | 1 | 1 | 1 | 0.98932
2.1544e-08 | 6.0323 | 10.5933 | 2.8782e+12 | 1.1643e-08 | 0.00022393 | 1292.2665 | 0.9898 | 987.4375 | 1.4598e-07 | 4.4573e-06 | 0.99999 | 1 | 1.228e-06 | 2.3466e-07 | 1 | 0.5522 | 1 | 1 | 1 | 1 | 1 | 0.9898
2.2309e-08 | 5.8255 | 10.2519 | 2.6899e+12 | 1.0881e-08 | 0.00020928 | 1382.7145 | 0.99025 | 972.3955 | 1.4918e-07 | 4.5549e-06 | 0.99999 | 1 | 1.2549e-06 | 2.3466e-07 | 1 | 0.55177 | 1 | 1 | 1 | 1 | 1 | 0.99025
2.3101e-08 | 5.6257 | 9.9222 | 2.5142e+12 | 1.017e-08 | 0.00019561 | 1479.3763 | 0.99068 | 957.5827 | 1.5246e-07 | 4.655e-06 | 0.99999 | 1 | 1.2825e-06 | 2.3466e-07 | 1 | 0.55132 | 1 | 1 | 1 | 1 | 1 | 0.99068
2.3921e-08 | 5.4329 | 9.6039 | 2.3501e+12 | 9.5065e-09 | 0.00018284 | 1582.6657 | 0.99109 | 942.9955 | 1.5582e-07 | 4.7577e-06 | 0.99999 | 1 | 1.3108e-06 | 2.3466e-07 | 1 | 0.55086 | 1 | 1 | 1 | 1 | 1 | 0.99109
2.4771e-08 | 5.2466 | 9.2967 | 2.1969e+12 | 8.8869e-09 | 0.00017093 | 1693.0229 | 0.99149 | 928.6305 | 1.5927e-07 | 4.8631e-06 | 0.99999 | 1 | 1.3398e-06 | 2.3466e-07 | 1 | 0.5504 | 1 | 1 | 1 | 1 | 1 | 0.99148
2.565e-08 | 5.0667 | 9 | 2.0539e+12 | 8.3083e-09 | 0.0001598 | 1810.9154 | 0.99186 | 914.4844 | 1.6282e-07 | 4.9713e-06 | 0.99999 | 1 | 1.3696e-06 | 2.3466e-07 | 1 | 0.54992 | 1 | 1 | 1 | 1 | 1 | 0.99186
2.6561e-08 | 4.893 | 8.7136 | 1.9204e+12 | 7.7682e-09 | 0.00014941 | 1936.8401 | 0.99222 | 900.5537 | 1.6645e-07 | 5.0823e-06 | 0.99999 | 1 | 1.4002e-06 | 2.3466e-07 | 1 | 0.54943 | 1 | 1 | 1 | 1 | 1 | 0.99222
2.7504e-08 | 4.7252 | 8.4372 | 1.7957e+12 | 7.2638e-09 | 0.00013971 | 2071.3246 | 0.99256 | 886.8353 | 1.7018e-07 | 5.1963e-06 | 0.99999 | 1 | 1.4316e-06 | 2.3466e-07 | 1 | 0.54893 | 1 | 1 | 1 | 1 | 1 | 0.99256
2.848e-08 | 4.5632 | 8.1703 | 1.6793e+12 | 6.7928e-09 | 0.00013065 | 2214.929 | 0.99289 | 873.3258 | 1.7402e-07 | 5.3134e-06 | 0.99999 | 1 | 1.4639e-06 | 2.3466e-07 | 1 | 0.54843 | 1 | 1 | 1 | 1 | 1 | 0.99288
2.9492e-08 | 4.4068 | 7.9126 | 1.5705e+12 | 6.3531e-09 | 0.00012219 | 2368.2476 | 0.9932 | 860.0221 | 1.7796e-07 | 5.4336e-06 | 0.99999 | 1 | 1.497e-06 | 2.3466e-07 | 1 | 0.54791 | 1 | 1 | 1 | 1 | 1 | 0.9932
3.0539e-08 | 4.2557 | 7.6639 | 1.469e+12 | 5.9424e-09 | 0.00011429 | 2531.911 | 0.9935 | 846.9211 | 1.8201e-07 | 5.5572e-06 | 0.99999 | 1 | 1.531e-06 | 2.3466e-07 | 1 | 0.54738 | 1 | 1 | 1 | 1 | 1 | 0.99349
3.1623e-08 | 4.1098 | 7.4238 | 1.3742e+12 | 5.5589e-09 | 0.00010692 | 2706.5876 | 0.99379 | 834.0196 | 1.8616e-07 | 5.6842e-06 | 0.99999 | 1 | 1.566e-06 | 2.3466e-07 | 1 | 0.54684 | 1 | 1 | 1 | 1 | 1 | 0.99378
3.2745e-08 | 3.9688 | 7.1921 | 1.2857e+12 | 5.2007e-09 | 0.00010003 | 2892.9858 | 0.99406 | 821.3147 | 1.9044e-07 | 5.8148e-06 | 0.99999 | 1 | 1.602e-06 | 2.3466e-07 | 1 | 0.54629 | 1 | 1 | 1 | 1 | 1 | 0.99405
3.3908e-08 | 3.8328 | 6.9684 | 1.203e+12 | 4.8662e-09 | 9.3595e-05 | 3091.8561 | 0.99432 | 808.8034 | 1.9484e-07 | 5.9491e-06 | 0.99999 | 1 | 1.639e-06 | 2.3466e-07 | 1 | 0.54574 | 1 | 1 | 1 | 1 | 1 | 0.99431
3.5112e-08 | 3.7014 | 6.7525 | 1.1257e+12 | 4.5538e-09 | 8.7585e-05 | 3303.9931 | 0.99457 | 796.4826 | 1.9936e-07 | 6.0872e-06 | 0.99999 | 1 | 1.6771e-06 | 2.3466e-07 | 1 | 0.54517 | 1 | 1 | 1 | 1 | 1 | 0.99456
3.6359e-08 | 3.5745 | 6.5441 | 1.0536e+12 | 4.2619e-09 | 8.1972e-05 | 3530.2376 | 0.9948 | 784.3495 | 2.0402e-07 | 6.2293e-06 | 0.99999 | 1 | 1.7162e-06 | 2.3466e-07 | 1 | 0.54459 | 1 | 1 | 1 | 1 | 1 | 0.99479
3.7649e-08 | 3.4519 | 6.343 | 986198573425.4564 | 3.9893e-09 | 7.6729e-05 | 3771.4791 | 0.99503 | 772.4012 | 2.0881e-07 | 6.3756e-06 | 0.99999 | 1 | 1.7565e-06 | 2.3466e-07 | 1 | 0.544 | 1 | 1 | 1 | 1 | 1 | 0.99502
3.8986e-08 | 3.3336 | 6.1489 | 923242329612.3026 | 3.7347e-09 | 7.1831e-05 | 4028.6576 | 0.99524 | 760.635 | 2.1374e-07 | 6.5262e-06 | 0.99999 | 1 | 1.798e-06 | 2.3466e-07 | 1 | 0.54341 | 1 | 1 | 1 | 1 | 1 | 0.99524
4.037e-08 | 3.2193 | 5.9616 | 864426879432.2579 | 3.4967e-09 | 6.7255e-05 | 4302.7668 | 0.99545 | 749.0479 | 2.1882e-07 | 6.6813e-06 | 0.99999 | 1 | 1.8407e-06 | 2.3466e-07 | 1 | 0.5428 | 1 | 1 | 1 | 1 | 1 | 0.99544
4.1803e-08 | 3.1089 | 5.7808 | 809476441936.0564 | 3.2745e-09 | 6.2979e-05 | 4594.8555 | 0.99565 | 737.6374 | 2.2405e-07 | 6.8411e-06 | 0.99999 | 1 | 1.8848e-06 | 2.3466e-07 | 1 | 0.54219 | 1 | 1 | 1 | 1 | 1 | 0.99564
4.3288e-08 | 3.0023 | 5.6064 | 758133705026.5175 | 3.0668e-09 | 5.8985e-05 | 4906.0307 | 0.99584 | 726.4007 | 2.2945e-07 | 7.0057e-06 | 0.99999 | 1 | 1.9301e-06 | 2.3466e-07 | 1 | 0.54157 | 1 | 1 | 1 | 1 | 1 | 0.99583
4.4824e-08 | 2.8994 | 5.4381 | 710158584740.4509 | 2.8727e-09 | 5.5252e-05 | 5237.4601 | 0.99601 | 715.3352 | 2.3501e-07 | 7.1755e-06 | 0.99999 | 1 | 1.9769e-06 | 2.3466e-07 | 1 | 0.54093 | 1 | 1 | 1 | 1 | 1 | 0.99601
4.6416e-08 | 2.7999 | 5.2757 | 665327068020.1038 | 2.6914e-09 | 5.1764e-05 | 5590.3742 | 0.99619 | 704.4383 | 2.4074e-07 | 7.3505e-06 | 0.99999 | 1 | 2.0251e-06 | 2.3466e-07 | 1 | 0.5403 | 1 | 1 | 1 | 1 | 1 | 0.99618
4.8064e-08 | 2.7039 | 5.1189 | 623430133352.2327 | 2.5219e-09 | 4.8504e-05 | 5966.0691 | 0.99635 | 693.7073 | 2.4665e-07 | 7.5311e-06 | 0.99999 | 1 | 2.0749e-06 | 2.3466e-07 | 1 | 0.53965 | 1 | 1 | 1 | 1 | 1 | 0.99634
4.977e-08 | 2.6112 | 4.9677 | 584272744031.6367 | 2.3635e-09 | 4.5458e-05 | 6365.9092 | 0.99651 | 683.1398 | 2.5276e-07 | 7.7175e-06 | 0.99999 | 1 | 2.1262e-06 | 2.3466e-07 | 1 | 0.539 | 1 | 1 | 1 | 1 | 1 | 0.9965
5.1537e-08 | 2.5217 | 4.8219 | 547672909159.203 | 2.2154e-09 | 4.261e-05 | 6791.3296 | 0.99665 | 672.7333 | 2.5906e-07 | 7.9098e-06 | 0.99999 | 1 | 2.1792e-06 | 2.3466e-07 | 1 | 0.53834 | 1 | 1 | 1 | 1 | 1 | 0.99664
5.3367e-08 | 2.4352 | 4.6812 | 513460807813.9271 | 2.077e-09 | 3.9949e-05 | 7243.8387 | 0.9968 | 662.4854 | 2.6556e-07 | 8.1085e-06 | 0.99999 | 1 | 2.234e-06 | 2.3466e-07 | 1 | 0.53767 | 1 | 1 | 1 | 1 | 1 | 0.99679
5.5262e-08 | 2.3518 | 4.5454 | 481477972145.5958 | 1.9477e-09 | 3.746e-05 | 7725.0206 | 0.99693 | 652.3935 | 2.7229e-07 | 8.3138e-06 | 0.99999 | 1 | 2.2905e-06 | 2.3466e-07 | 1 | 0.537 | 1 | 1 | 1 | 1 | 1 | 0.99692
5.7224e-08 | 2.2711 | 4.4145 | 451576525421.3257 | 1.8267e-09 | 3.5134e-05 | 8236.5381 | 0.99706 | 642.4553 | 2.7923e-07 | 8.5259e-06 | 0.99999 | 1 | 2.349e-06 | 2.3466e-07 | 1 | 0.53633 | 1 | 1 | 1 | 1 | 1 | 0.99705
5.9255e-08 | 2.1933 | 4.2882 | 423618471326.3677 | 1.7136e-09 | 3.2959e-05 | 8780.1347 | 0.99719 | 632.6686 | 2.8642e-07 | 8.7453e-06 | 0.99999 | 1 | 2.4094e-06 | 2.3466e-07 | 1 | 0.53564 | 1 | 1 | 1 | 1 | 1 | 0.99717
6.1359e-08 | 2.1181 | 4.1664 | 397475031068.7751 | 1.6078e-09 | 3.0925e-05 | 9357.6375 | 0.9973 | 623.0309 | 2.9385e-07 | 8.9721e-06 | 0.99999 | 1 | 2.4719e-06 | 2.3466e-07 | 1 | 0.53496 | 1 | 1 | 1 | 1 | 1 | 0.99729
6.3538e-08 | 2.0454 | 4.049 | 373026025069.9506 | 1.5089e-09 | 2.9022e-05 | 9970.9592 | 0.99742 | 613.5401 | 3.0154e-07 | 9.2069e-06 | 0.99999 | 1 | 2.5366e-06 | 2.3466e-07 | 1 | 0.53427 | 1 | 1 | 1 | 1 | 1 | 0.99741
6.5793e-08 | 1.9753 | 3.9357 | 350159296239.8224 | 1.4164e-09 | 2.7243e-05 | 10622.1006 | 0.99752 | 604.1938 | 3.095e-07 | 9.4499e-06 | 0.99999 | 1 | 2.6035e-06 | 2.3466e-07 | 1 | 0.53358 | 1 | 1 | 1 | 1 | 1 | 0.99751
6.8129e-08 | 1.9076 | 3.8265 | 328770172037.5377 | 1.3299e-09 | 2.5579e-05 | 11313.153 | 0.99763 | 594.9899 | 3.1774e-07 | 9.7016e-06 | 0.99999 | 1 | 2.6729e-06 | 2.3466e-07 | 1 | 0.53288 | 1 | 1 | 1 | 1 | 1 | 0.99762
7.0548e-08 | 1.8422 | 3.7212 | 308760962707.0798 | 1.249e-09 | 2.4022e-05 | 12046.3002 | 0.99773 | 585.9262 | 3.2628e-07 | 9.9623e-06 | 0.99999 | 1 | 2.7447e-06 | 2.3466e-07 | 1 | 0.53218 | 1 | 1 | 1 | 1 | 1 | 0.99771
7.3053e-08 | 1.779 | 3.6197 | 290040493253.0151 | 1.1733e-09 | 2.2566e-05 | 12823.8206 | 0.99782 | 577.0006 | 3.3513e-07 | 1.0233e-05 | 0.99999 | 1 | 2.8191e-06 | 2.3466e-07 | 1 | 0.53148 | 1 | 1 | 1 | 1 | 1 | 0.99781
7.5646e-08 | 1.718 | 3.5218 | 272523666885.5371 | 1.1024e-09 | 2.1203e-05 | 13648.089 | 0.99791 | 568.211 | 3.4431e-07 | 1.0513e-05 | 0.99999 | 1 | 2.8963e-06 | 2.3466e-07 | 1 | 0.53078 | 1 | 1 | 1 | 1 | 1 | 0.9979
7.8332e-08 | 1.6591 | 3.4275 | 256131057816.884 | 1.0361e-09 | 1.9928e-05 | 14521.5785 | 0.99799 | 559.5552 | 3.5383e-07 | 1.0803e-05 | 0.99999 | 1 | 2.9764e-06 | 2.3466e-07 | 1 | 0.53008 | 1 | 1 | 1 | 1 | 1 | 0.99798
8.1113e-08 | 1.6022 | 3.3366 | 240788531433.8021 | 9.7403e-10 | 1.8734e-05 | 15446.8622 | 0.99808 | 551.0313 | 3.6371e-07 | 1.1105e-05 | 0.99999 | 1 | 3.0595e-06 | 2.3466e-07 | 1 | 0.52938 | 1 | 1 | 1 | 1 | 1 | 0.99806
8.3993e-08 | 1.5473 | 3.249 | 226426890003.7159 | 9.1593e-10 | 1.7617e-05 | 16426.6146 | 0.99815 | 542.6373 | 3.7397e-07 | 1.1418e-05 | 0.99999 | 1 | 3.1458e-06 | 2.3466e-07 | 1 | 0.52867 | 1 | 1 | 1 | 1 | 1 | 0.99814
8.6975e-08 | 1.4942 | 3.1645 | 212981542196.2884 | 8.6154e-10 | 1.6571e-05 | 17463.6131 | 0.99823 | 534.3711 | 3.8462e-07 | 1.1744e-05 | 0.99999 | 1 | 3.2355e-06 | 2.3466e-07 | 1 | 0.52797 | 1 | 1 | 1 | 1 | 1 | 0.99821
9.0063e-08 | 1.443 | 3.0832 | 200392194817.7156 | 8.1062e-10 | 1.5591e-05 | 18560.7392 | 0.9983 | 526.2308 | 3.957e-07 | 1.2082e-05 | 0.99998 | 1 | 3.3286e-06 | 2.3466e-07 | 1 | 0.52727 | 1 | 1 | 1 | 1 | 1 | 0.99828
9.326e-08 | 1.3935 | 3.0048 | 188602565262.962 | 7.6293e-10 | 1.4674e-05 | 19720.9792 | 0.99837 | 518.2146 | 4.0721e-07 | 1.2433e-05 | 0.99998 | 1 | 3.4255e-06 | 2.3466e-07 | 1 | 0.52657 | 1 | 1 | 1 | 1 | 1 | 0.99835
9.6571e-08 | 1.3458 | 2.9293 | 177560113291.7362 | 7.1826e-10 | 1.3815e-05 | 20947.4256 | 0.99843 | 510.3204 | 4.1918e-07 | 1.2799e-05 | 0.99998 | 1 | 3.5262e-06 | 2.3466e-07 | 1 | 0.52588 | 1 | 1 | 1 | 1 | 1 | 0.99842
1e-07 | 1.2996 | 2.8566 | 167215790827.8125 | 6.7641e-10 | 1.301e-05 | 22243.2776 | 0.9985 | 502.5465 | 4.3164e-07 | 1.3179e-05 | 0.99998 | 1 | 3.631e-06 | 2.3466e-07 | 1 | 0.52518 | 1 | 1 | 1 | 1 | 1 | 0.99848
1.0355e-07 | 1.2551 | 2.7866 | 157523808568.7871 | 6.3721e-10 | 1.2256e-05 | 23611.8419 | 0.99855 | 494.8911 | 4.4461e-07 | 1.3575e-05 | 0.99998 | 1 | 3.7401e-06 | 2.3466e-07 | 1 | 0.52449 | 1 | 1 | 1 | 1 | 1 | 0.99854
1.0723e-07 | 1.212 | 2.7191 | 148441418274.9445 | 6.0047e-10 | 1.1549e-05 | 25056.5328 | 0.99861 | 487.3522 | 4.5812e-07 | 1.3988e-05 | 0.99998 | 1 | 3.8537e-06 | 2.3466e-07 | 1 | 0.5238 | 1 | 1 | 1 | 1 | 1 | 0.99859
1.1103e-07 | 1.1705 | 2.6542 | 139928709681.9881 | 5.6603e-10 | 1.0887e-05 | 26580.873 | 0.99867 | 479.9282 | 4.7219e-07 | 1.4417e-05 | 0.99998 | 1 | 3.9721e-06 | 2.3466e-07 | 1 | 0.52311 | 1 | 1 | 1 | 1 | 1 | 0.99865
1.1498e-07 | 1.1303 | 2.5917 | 131948421053.3457 | 5.3375e-10 | 1.0266e-05 | 28188.4939 | 0.99872 | 472.6173 | 4.8685e-07 | 1.4865e-05 | 0.99998 | 1 | 4.0955e-06 | 2.3466e-07 | 1 | 0.52243 | 1 | 1 | 1 | 1 | 1 | 0.9987
1.1906e-07 | 1.0916 | 2.5315 | 124465762453.925 | 5.0348e-10 | 9.6838e-06 | 29883.1356 | 0.99877 | 465.4178 | 5.0215e-07 | 1.5332e-05 | 0.99998 | 1 | 4.2241e-06 | 2.3466e-07 | 1 | 0.52174 | 1 | 1 | 1 | 1 | 1 | 0.99875
1.2328e-07 | 1.0542 | 2.4736 | 117448250888.9046 | 4.751e-10 | 9.1378e-06 | 31668.6475 | 0.99881 | 458.3279 | 5.181e-07 | 1.5819e-05 | 0.99998 | 1 | 4.3584e-06 | 2.3466e-07 | 1 | 0.52106 | 1 | 1 | 1 | 1 | 1 | 0.99879
1.2766e-07 | 1.018 | 2.4179 | 110865556508.6903 | 4.4847e-10 | 8.6256e-06 | 33548.9883 | 0.99886 | 451.346 | 5.3476e-07 | 1.6328e-05 | 0.99998 | 1 | 4.4984e-06 | 2.3466e-07 | 1 | 0.52039 | 1 | 1 | 1 | 1 | 1 | 0.99884
1.3219e-07 | 0.98311 | 2.3642 | 104689359134.8365 | 4.2348e-10 | 8.1451e-06 | 35528.2265 | 0.9989 | 444.4705 | 5.5214e-07 | 1.6859e-05 | 0.99998 | 1 | 4.6447e-06 | 2.3466e-07 | 1 | 0.51971 | 1 | 1 | 1 | 1 | 1 | 0.99888
1.3689e-07 | 0.94941 | 2.3126 | 98893214411.7832 | 4.0004e-10 | 7.6941e-06 | 37610.5406 | 0.99894 | 437.6997 | 5.703e-07 | 1.7413e-05 | 0.99998 | 1 | 4.7974e-06 | 2.3466e-07 | 1 | 0.51903 | 1 | 1 | 1 | 1 | 1 | 0.99892
1.4175e-07 | 0.91686 | 2.263 | 93452428935.9381 | 3.7803e-10 | 7.2708e-06 | 39800.2203 | 0.99898 | 431.0321 | 5.8927e-07 | 1.7992e-05 | 0.99998 | 1 | 4.957e-06 | 2.3466e-07 | 1 | 0.51836 | 1 | 1 | 1 | 1 | 1 | 0.99896
1.4678e-07 | 0.88542 | 2.2152 | 88343943757.1724 | 3.5737e-10 | 6.8734e-06 | 42101.6665 | 0.99902 | 424.466 | 6.091e-07 | 1.8598e-05 | 0.99998 | 1 | 5.1238e-06 | 2.3466e-07 | 1 | 0.51768 | 1 | 1 | 1 | 1 | 1 | 0.999
1.5199e-07 | 0.85506 | 2.1693 | 83546225688.4011 | 3.3796e-10 | 6.5001e-06 | 44519.3931 | 0.99906 | 418 | 6.2983e-07 | 1.9231e-05 | 0.99998 | 1 | 5.2982e-06 | 2.3466e-07 | 1 | 0.51701 | 1 | 1 | 1 | 1 | 1 | 0.99903
1.5739e-07 | 0.82575 | 2.1251 | 79039165896.799 | 3.1973e-10 | 6.1495e-06 | 47058.0277 | 0.99909 | 411.6325 | 6.5152e-07 | 1.9893e-05 | 0.99997 | 1 | 5.4807e-06 | 2.3466e-07 | 1 | 0.51633 | 1 | 1 | 1 | 1 | 1 | 0.99907
1.6298e-07 | 0.79743 | 2.0827 | 74803985285.5284 | 3.0259e-10 | 5.8199e-06 | 49722.3142 | 0.99912 | 405.3619 | 6.7422e-07 | 2.0586e-05 | 0.99997 | 1 | 5.6716e-06 | 2.3466e-07 | 1 | 0.51565 | 1 | 1 | 1 | 1 | 1 | 0.9991
1.6876e-07 | 0.77009 | 2.0418 | 70823146207.8158 | 2.8649e-10 | 5.5102e-06 | 52517.1142 | 0.99916 | 399.1869 | 6.9797e-07 | 2.1311e-05 | 0.99997 | 1 | 5.8714e-06 | 2.3466e-07 | 1 | 0.51496 | 1 | 1 | 1 | 1 | 1 | 0.99913
1.7475e-07 | 0.74369 | 2.0026 | 67080270085.9621 | 2.7135e-10 | 5.219e-06 | 55447.4103 | 0.99919 | 393.1059 | 7.2284e-07 | 2.2071e-05 | 0.99997 | 1 | 6.0806e-06 | 2.3466e-07 | 1 | 0.51426 | 1 | 1 | 1 | 1 | 1 | 0.99916
1.8096e-07 | 0.71819 | 1.9649 | 63560060536.5584 | 2.5711e-10 | 4.9451e-06 | 58518.309 | 0.99921 | 387.1176 | 7.489e-07 | 2.2866e-05 | 0.99997 | 1 | 6.2998e-06 | 2.3466e-07 | 1 | 0.51356 | 1 | 1 | 1 | 1 | 1 | 0.99919
1.8738e-07 | 0.69357 | 1.9286 | 60248231629.9506 | 2.4371e-10 | 4.6875e-06 | 61735.0445 | 0.99924 | 381.2205 | 7.7619e-07 | 2.37e-05 | 0.99997 | 1 | 6.5294e-06 | 2.3466e-07 | 1 | 0.51285 | 1 | 1 | 1 | 1 | 1 | 0.99921
1.9403e-07 | 0.66979 | 1.8938 | 57131440936.9814 | 2.3111e-10 | 4.445e-06 | 65102.9836 | 0.99927 | 375.4133 | 8.048e-07 | 2.4573e-05 | 0.99997 | 1 | 6.7701e-06 | 2.3466e-07 | 1 | 0.51213 | 1 | 1 | 1 | 1 | 1 | 0.99924
2.0092e-07 | 0.64682 | 1.8603 | 54197227039.3545 | 2.1924e-10 | 4.2167e-06 | 68627.6303 | 0.99929 | 369.6945 | 8.3479e-07 | 2.5489e-05 | 0.99997 | 1 | 7.0224e-06 | 2.3466e-07 | 1 | 0.51139 | 1 | 1 | 1 | 1 | 1 | 0.99926
2.0806e-07 | 0.62465 | 1.8281 | 51433951201.7405 | 2.0806e-10 | 4.0017e-06 | 72314.6321 | 0.99932 | 364.0628 | 8.6624e-07 | 2.6449e-05 | 0.99997 | 1 | 7.2869e-06 | 2.3466e-07 | 1 | 0.51063 | 1 | 1 | 1 | 1 | 1 | 0.99929
2.1544e-07 | 0.60323 | 1.7972 | 48830742924.0685 | 1.9753e-10 | 3.7992e-06 | 76169.7864 | 0.99934 | 358.5169 | 8.9923e-07 | 2.7456e-05 | 0.99997 | 1 | 7.5644e-06 | 2.3466e-07 | 1 | 0.50986 | 1 | 1 | 1 | 1 | 1 | 0.99931
2.2309e-07 | 0.58255 | 1.7675 | 46377449111.43 | 1.876e-10 | 3.6083e-06 | 80199.0478 | 0.99936 | 353.0555 | 9.3384e-07 | 2.8513e-05 | 0.99996 | 1 | 7.8556e-06 | 2.3466e-07 | 1 | 0.50907 | 1 | 1 | 1 | 1 | 1 | 0.99933
2.3101e-07 | 0.56257 | 1.739 | 44064586616.759 | 1.7825e-10 | 3.4283e-06 | 84408.5363 | 0.99939 | 347.6773 | 9.7016e-07 | 2.9622e-05 | 0.99996 | 1 | 8.1611e-06 | 2.3466e-07 | 1 | 0.50825 | 1 | 1 | 1 | 1 | 1 | 0.99935
2.3921e-07 | 0.54329 | 1.7116 | 41883297928.0122 | 1.6942e-10 | 3.2586e-06 | 88804.5461 | 0.99941 | 342.381 | 1.0083e-06 | 3.0786e-05 | 0.99996 | 1 | 8.4818e-06 | 2.3466e-07 | 1 | 0.50741 | 1 | 1 | 1 | 1 | 1 | 0.99937
2.4771e-07 | 0.52466 | 1.6853 | 39825309787.0604 | 1.611e-10 | 3.0985e-06 | 93393.555 | 0.99943 | 337.1654 | 1.0483e-06 | 3.2008e-05 | 0.99996 | 1 | 8.8185e-06 | 2.3466e-07 | 1 | 0.50653 | 1 | 1 | 1 | 1 | 1 | 0.99939
2.565e-07 | 0.50667 | 1.66 | 37882894541.9702 | 1.5324e-10 | 2.9474e-06 | 98182.2351 | 0.99945 | 332.0292 | 1.0903e-06 | 3.3291e-05 | 0.99996 | 1 | 9.172e-06 | 2.3466e-07 | 1 | 0.50563 | 1 | 1 | 1 | 1 | 1 | 0.9994
2.6561e-07 | 0.4893 | 1.6357 | 36048834047.8811 | 1.4582e-10 | 2.8047e-06 | 103177.4635 | 0.99946 | 326.9713 | 1.1345e-06 | 3.4639e-05 | 0.99996 | 1 | 9.5433e-06 | 2.3466e-07 | 1 | 0.50469 | 1 | 1 | 1 | 1 | 1 | 0.99942
2.7504e-07 | 0.47252 | 1.6124 | 34316385944.3328 | 1.3882e-10 | 2.6699e-06 | 108386.3337 | 0.99948 | 321.9904 | 1.1808e-06 | 3.6055e-05 | 0.99995 | 1 | 9.9334e-06 | 2.3466e-07 | 1 | 0.50371 | 1 | 1 | 1 | 1 | 1 | 0.99944
2.848e-07 | 0.45632 | 1.59 | 32679252148.724 | 1.3219e-10 | 2.5425e-06 | 113816.1682 | 0.9995 | 317.0854 | 1.2296e-06 | 3.7543e-05 | 0.99995 | 1 | 1.0343e-05 | 2.3466e-07 | 1 | 0.50269 | 1 | 1 | 1 | 1 | 1 | 0.99945
2.9492e-07 | 0.44068 | 1.5685 | 31131549416.6441 | 1.2593e-10 | 2.4221e-06 | 119474.5308 | 0.99951 | 312.2552 | 1.2808e-06 | 3.9106e-05 | 0.99995 | 1 | 1.0774e-05 | 2.3466e-07 | 1 | 0.50163 | 1 | 1 | 1 | 1 | 1 | 0.99946
3.0539e-07 | 0.42557 | 1.5478 | 29667781830.1615 | 1.2001e-10 | 2.3082e-06 | 125369.24 | 0.99953 | 307.4985 | 1.3346e-06 | 4.0749e-05 | 0.99995 | 1 | 1.1227e-05 | 2.3466e-07 | 1 | 0.50052 | 1 | 1 | 1 | 1 | 1 | 0.99948
3.1623e-07 | 0.41098 | 1.5279 | 28282815084.8258 | 1.1441e-10 | 2.2005e-06 | 131508.3823 | 0.99954 | 302.8142 | 1.3911e-06 | 4.2476e-05 | 0.99995 | 1 | 1.1702e-05 | 2.3466e-07 | 1 | 0.49936 | 1 | 1 | 1 | 1 | 1 | 0.99949
3.2745e-07 | 0.39688 | 1.5088 | 26971852455.1774 | 1.0911e-10 | 2.0985e-06 | 137900.3265 | 0.99956 | 298.2014 | 1.4506e-06 | 4.4291e-05 | 0.99994 | 1 | 1.2202e-05 | 2.3466e-07 | 1 | 0.49815 | 1 | 1 | 1 | 1 | 1 | 0.9995
3.3908e-07 | 0.38328 | 1.4905 | 25730412327.0147 | 1.0408e-10 | 2.0019e-06 | 144553.7371 | 0.99957 | 293.6588 | 1.5131e-06 | 4.62e-05 | 0.99994 | 1 | 1.2728e-05 | 2.3466e-07 | 1 | 0.49689 | 1 | 1 | 1 | 1 | 1 | 0.99951
3.5112e-07 | 0.37014 | 1.4728 | 24554307192.5513 | 9.9326e-11 | 1.9104e-06 | 151477.5893 | 0.99959 | 289.1853 | 1.5788e-06 | 4.8207e-05 | 0.99994 | 1 | 1.3281e-05 | 2.3466e-07 | 1 | 0.49556 | 1 | 1 | 1 | 1 | 1 | 0.99952
3.6359e-07 | 0.35745 | 1.4559 | 23439624011.9712 | 9.4817e-11 | 1.8237e-06 | 158681.1827 | 0.9996 | 284.7801 | 1.648e-06 | 5.0317e-05 | 0.99994 | 1 | 1.3863e-05 | 2.3466e-07 | 1 | 0.49418 | 1 | 1 | 1 | 1 | 1 | 0.99953
3.7649e-07 | 0.34519 | 1.4396 | 22382705851.7518 | 9.0542e-11 | 1.7414e-06 | 166174.1563 | 0.99961 | 280.4419 | 1.7207e-06 | 5.2537e-05 | 0.99993 | 1 | 1.4474e-05 | 2.3466e-07 | 1 | 0.49273 | 1 | 1 | 1 | 1 | 1 | 0.99954
3.8986e-07 | 0.33336 | 1.4239 | 21380134716.5282 | 8.6486e-11 | 1.6634e-06 | 173966.5025 | 0.99962 | 276.1699 | 1.7971e-06 | 5.4872e-05 | 0.99993 | 1 | 1.5118e-05 | 2.3466e-07 | 1 | 0.49122 | 1 | 1 | 1 | 1 | 1 | 0.99955
4.037e-07 | 0.32193 | 1.4089 | 20428715497.2216 | 8.2637e-11 | 1.5894e-06 | 182068.5819 | 0.99963 | 271.9629 | 1.8776e-06 | 5.7329e-05 | 0.99993 | 1 | 1.5794e-05 | 2.3466e-07 | 1 | 0.48965 | 1 | 1 | 1 | 1 | 1 | 0.99956
4.1803e-07 | 0.31089 | 1.3944 | 19525460963.6871 | 7.8984e-11 | 1.5191e-06 | 190491.137 | 0.99964 | 267.82 | 1.9622e-06 | 5.9913e-05 | 0.99992 | 1 | 1.6506e-05 | 2.3466e-07 | 1 | 0.488 | 1 | 1 | 1 | 1 | 1 | 0.99957
4.3288e-07 | 0.30023 | 1.3805 | 18667577735.2578 | 7.5513e-11 | 1.4524e-06 | 199245.3072 | 0.99966 | 263.7402 | 2.0513e-06 | 6.2632e-05 | 0.99992 | 1 | 1.7256e-05 | 2.3466e-07 | 1 | 0.48629 | 1 | 1 | 1 | 1 | 1 | 0.99958
4.4824e-07 | 0.28994 | 1.3671 | 17852453167.3079 | 7.2216e-11 | 1.389e-06 | 208342.642 | 0.99967 | 259.7225 | 2.145e-06 | 6.5493e-05 | 0.99992 | 1 | 1.8044e-05 | 2.3466e-07 | 1 | 0.4845 | 1 | 1 | 1 | 1 | 1 | 0.99958
4.6416e-07 | 0.27999 | 1.3542 | 17077643096.3316 | 6.9082e-11 | 1.3287e-06 | 217795.116 | 0.99968 | 255.7661 | 2.2436e-06 | 6.8503e-05 | 0.99991 | 1 | 1.8873e-05 | 2.3466e-07 | 1 | 0.48265 | 1 | 1 | 1 | 1 | 1 | 0.99959
4.8064e-07 | 0.27039 | 1.3417 | 16340860390.0668 | 6.6101e-11 | 1.2714e-06 | 227615.1421 | 0.99968 | 251.8699 | 2.3473e-06 | 7.1671e-05 | 0.99991 | 1 | 1.9746e-05 | 2.3466e-07 | 1 | 0.48072 | 1 | 1 | 1 | 1 | 1 | 0.99959
4.977e-07 | 0.26112 | 1.3298 | 15639964252.8915 | 6.3266e-11 | 1.2168e-06 | 237815.5857 | 0.99969 | 248.0331 | 2.4565e-06 | 7.5006e-05 | 0.9999 | 1 | 2.0665e-05 | 2.3466e-07 | 1 | 0.47872 | 1 | 1 | 1 | 1 | 1 | 0.9996
5.1537e-07 | 0.25217 | 1.3183 | 14972950240.1091 | 6.0568e-11 | 1.1649e-06 | 248409.779 | 0.9997 | 244.2547 | 2.5715e-06 | 7.8515e-05 | 0.9999 | 1 | 2.1632e-05 | 2.3466e-07 | 1 | 0.47665 | 1 | 1 | 1 | 1 | 1 | 0.9996
5.3367e-07 | 0.24352 | 1.3072 | 14337940937.8348 | 5.7999e-11 | 1.1155e-06 | 259411.5345 | 0.99971 | 240.5339 | 2.6925e-06 | 8.2209e-05 | 0.9999 | 1 | 2.2649e-05 | 2.3466e-07 | 1 | 0.47451 | 1 | 1 | 1 | 1 | 1 | 0.99961
5.5262e-07 | 0.23518 | 1.2965 | 13733177268.0124 | 5.5553e-11 | 1.0685e-06 | 270835.1598 | 0.99972 | 236.8698 | 2.8198e-06 | 8.6098e-05 | 0.99989 | 1 | 2.3721e-05 | 2.3466e-07 | 1 | 0.47229 | 1 | 1 | 1 | 1 | 1 | 0.99961
5.7224e-07 | 0.22711 | 1.2862 | 13157010380.6503 | 5.3222e-11 | 1.0236e-06 | 282695.472 | 0.99973 | 233.2614 | 2.9539e-06 | 9.0192e-05 | 0.99989 | 1 | 2.4848e-05 | 2.3466e-07 | 1 | 0.47001 | 1 | 1 | 1 | 1 | 1 | 0.99961
5.9255e-07 | 0.21933 | 1.2763 | 12607894097.6902 | 5.1001e-11 | 9.8093e-07 | 295007.8126 | 0.99973 | 229.7081 | 3.0951e-06 | 9.4502e-05 | 0.99988 | 1 | 2.6036e-05 | 2.3466e-07 | 1 | 0.46765 | 1 | 1 | 1 | 1 | 1 | 0.99961
6.1359e-07 | 0.21181 | 1.2667 | 12084377875.0239 | 4.8883e-11 | 9.402e-07 | 307788.0631 | 0.99974 | 226.2089 | 3.2437e-06 | 9.904e-05 | 0.99987 | 1 | 2.7286e-05 | 2.3466e-07 | 1 | 0.46523 | 1 | 1 | 1 | 1 | 1 | 0.99962
6.3538e-07 | 0.20454 | 1.2575 | 11585100251.0798 | 4.6864e-11 | 9.0135e-07 | 321052.6607 | 0.99975 | 222.7629 | 3.4002e-06 | 0.00010382 | 0.99987 | 1 | 2.8603e-05 | 2.3466e-07 | 1 | 0.46274 | 1 | 1 | 1 | 1 | 1 | 0.99962
6.5793e-07 | 0.19753 | 1.2486 | 11108782752.1276 | 4.4937e-11 | 8.6429e-07 | 334818.6154 | 0.99976 | 219.3695 | 3.565e-06 | 0.00010885 | 0.99986 | 1 | 2.9989e-05 | 2.3466e-07 | 1 | 0.46018 | 1 | 1 | 1 | 1 | 1 | 0.99962
6.8129e-07 | 0.19076 | 1.24 | 10654224226.022 | 4.3098e-11 | 8.2893e-07 | 349103.5275 | 0.99976 | 216.0278 | 3.7385e-06 | 0.00011415 | 0.99985 | 1 | 3.1449e-05 | 2.3466e-07 | 1 | 0.45757 | 1 | 1 | 1 | 1 | 1 | 0.99962
7.0548e-07 | 0.18422 | 1.2317 | 10220295577.5396 | 4.1343e-11 | 7.9517e-07 | 363925.6058 | 0.99977 | 212.737 | 3.9213e-06 | 0.00011973 | 0.99985 | 1 | 3.2986e-05 | 2.3466e-07 | 1 | 0.45489 | 1 | 1 | 1 | 1 | 1 | 0.99962
7.3053e-07 | 0.1779 | 1.2238 | 9805934879.7825 | 3.9667e-11 | 7.6293e-07 | 379303.6876 | 0.99978 | 209.4963 | 4.1138e-06 | 0.00012561 | 0.99984 | 1 | 3.4606e-05 | 2.3466e-07 | 1 | 0.45216 | 1 | 1 | 1 | 1 | 1 | 0.99962
7.5646e-07 | 0.1718 | 1.2161 | 9410142837.3484 | 3.8066e-11 | 7.3213e-07 | 395257.2585 | 0.99978 | 206.3049 | 4.3166e-06 | 0.0001318 | 0.99983 | 1 | 3.6311e-05 | 2.3466e-07 | 1 | 0.44937 | 1 | 1 | 1 | 1 | 1 | 0.99961
7.8332e-07 | 0.16591 | 1.2086 | 9031978578.1082 | 3.6536e-11 | 7.0271e-07 | 411806.4749 | 0.99979 | 203.1622 | 4.5301e-06 | 0.00013832 | 0.99982 | 1 | 3.8108e-05 | 2.3466e-07 | 1 | 0.44653 | 1 | 1 | 1 | 1 | 1 | 0.99961
8.1113e-07 | 0.16022 | 1.2015 | 8670555751.5234 | 3.5074e-11 | 6.7459e-07 | 428972.1866 | 0.99979 | 200.0674 | 4.7551e-06 | 0.00014519 | 0.99982 | 1 | 4.0001e-05 | 2.3466e-07 | 1 | 0.44364 | 1 | 1 | 1 | 1 | 1 | 0.99961
8.3993e-07 | 0.15473 | 1.1945 | 8325038912.4736 | 3.3676e-11 | 6.4771e-07 | 446775.9609 | 0.9998 | 197.0197 | 4.9922e-06 | 0.00015243 | 0.99981 | 1 | 4.1995e-05 | 2.3466e-07 | 1 | 0.44071 | 1 | 1 | 1 | 1 | 1 | 0.9996
8.6975e-07 | 0.14942 | 1.1879 | 7994640170.5758 | 3.234e-11 | 6.22e-07 | 465240.1084 | 0.9998 | 194.0184 | 5.2419e-06 | 0.00016005 | 0.9998 | 1 | 4.4096e-05 | 2.3466e-07 | 1 | 0.43773 | 1 | 1 | 1 | 1 | 1 | 0.9996
9.0063e-07 | 0.1443 | 1.1814 | 7678616085.9653 | 3.1061e-11 | 5.9742e-07 | 484387.7097 | 0.99981 | 191.0629 | 5.5051e-06 | 0.00016809 | 0.99979 | 1 | 4.6309e-05 | 2.3466e-07 | 1 | 0.43471 | 1 | 1 | 1 | 1 | 1 | 0.9996
9.326e-07 | 0.13935 | 1.1752 | 7376264793.4855 | 2.9838e-11 | 5.7389e-07 | 504242.6437 | 0.99981 | 188.1523 | 5.7824e-06 | 0.00017655 | 0.99978 | 1 | 4.8642e-05 | 2.3466e-07 | 1 | 0.43166 | 1 | 1 | 1 | 1 | 1 | 0.99959
9.6571e-07 | 0.13458 | 1.1692 | 7086923338.2035 | 2.8668e-11 | 5.5138e-07 | 524829.6168 | 0.99982 | 185.2861 | 6.0745e-06 | 0.00018548 | 0.99976 | 1 | 5.11e-05 | 2.3466e-07 | 1 | 0.42858 | 1 | 1 | 1 | 1 | 1 | 0.99958
1e-06 | 0.12996 | 1.1634 | 6809965206.1334 | 2.7547e-11 | 5.2983e-07 | 546174.1943 | 0.99982 | 182.4636 | 6.3825e-06 | 0.00019488 | 0.99975 | 1 | 5.369e-05 | 2.3466e-07 | 1 | 0.42547 | 1 | 1 | 1 | 1 | 1 | 0.99958
1.0355e-06 | 0.12551 | 1.1578 | 6544798035.0133 | 2.6475e-11 | 5.092e-07 | 568302.8323 | 0.99983 | 179.6841 | 6.707e-06 | 0.00020479 | 0.99974 | 1 | 5.642e-05 | 2.3466e-07 | 1 | 0.42234 | 1 | 1 | 1 | 1 | 1 | 0.99957
1.0723e-06 | 0.1212 | 1.1524 | 6290861490.9398 | 2.5448e-11 | 4.8945e-07 | 591242.9109 | 0.99983 | 176.9469 | 7.049e-06 | 0.00021523 | 0.99973 | 1 | 5.9297e-05 | 2.3466e-07 | 1 | 0.41919 | 1 | 1 | 1 | 1 | 1 | 0.99956
1.1103e-06 | 0.11705 | 1.1471 | 6047625297.6126 | 2.4464e-11 | 4.7052e-07 | 615022.7696 | 0.99984 | 174.2514 | 7.4096e-06 | 0.00022624 | 0.99971 | 1 | 6.233e-05 | 2.3466e-07 | 1 | 0.41601 | 1 | 1 | 1 | 1 | 1 | 0.99955
1.1498e-06 | 0.11303 | 1.1421 | 5814587405.8804 | 2.3521e-11 | 4.5239e-07 | 639671.7428 | 0.99984 | 171.597 | 7.7896e-06 | 0.00023784 | 0.9997 | 1 | 6.5527e-05 | 2.3466e-07 | 1 | 0.41283 | 1 | 1 | 1 | 1 | 1 | 0.99954
1.1906e-06 | 0.10916 | 1.1372 | 5591272292.1949 | 2.2618e-11 | 4.3502e-07 | 665220.1977 | 0.99985 | 168.983 | 8.1902e-06 | 0.00025007 | 0.99968 | 1 | 6.8897e-05 | 2.3466e-07 | 1 | 0.40963 | 1 | 1 | 1 | 1 | 1 | 0.99953
1.2328e-06 | 0.10542 | 1.1325 | 5377229375.4723 | 2.1752e-11 | 4.1836e-07 | 691699.5724 | 0.99985 | 166.4088 | 8.6125e-06 | 0.00026297 | 0.99967 | 1 | 7.2449e-05 | 2.3466e-07 | 1 | 0.40643 | 1 | 1 | 1 | 1 | 1 | 0.99951
1.2766e-06 | 0.1018 | 1.128 | 5172031542.7216 | 2.0922e-11 | 4.024e-07 | 719142.4161 | 0.99985 | 163.8738 | 9.0577e-06 | 0.00027656 | 0.99965 | 1 | 7.6195e-05 | 2.3466e-07 | 1 | 0.40323 | 1 | 1 | 1 | 1 | 1 | 0.9995
1.3219e-06 | 0.098311 | 1.1236 | 4975273774.6177 | 2.0126e-11 | 3.8709e-07 | 747582.4303 | 0.99986 | 161.3775 | 9.5272e-06 | 0.00029089 | 0.99963 | 1 | 8.0144e-05 | 2.3466e-07 | 1 | 0.40002 | 1 | 1 | 1 | 1 | 1 | 0.99949
1.3689e-06 | 0.094941 | 1.1193 | 4786571862.977 | 1.9362e-11 | 3.7241e-07 | 777054.5113 | 0.99986 | 158.9192 | 1.0022e-05 | 0.00030601 | 0.99961 | 1 | 8.4307e-05 | 2.3466e-07 | 1 | 0.39682 | 1 | 1 | 1 | 1 | 1 | 0.99947
1.4175e-06 | 0.091686 | 1.1152 | 4605561212.8174 | 1.863e-11 | 3.5832e-07 | 807594.7942 | 0.99987 | 156.4983 | 1.0544e-05 | 0.00032194 | 0.99959 | 1 | 8.8697e-05 | 2.3466e-07 | 1 | 0.39362 | 1 | 1 | 1 | 1 | 1 | 0.99945
1.4678e-06 | 0.088542 | 1.1113 | 4431895722.3617 | 1.7928e-11 | 3.4481e-07 | 839240.6981 | 0.99987 | 154.1143 | 1.1094e-05 | 0.00033874 | 0.99957 | 1 | 9.3327e-05 | 2.3466e-07 | 1 | 0.39044 | 1 | 1 | 1 | 1 | 1 | 0.99943
1.5199e-06 | 0.085506 | 1.1075 | 4265246734.9665 | 1.7254e-11 | 3.3185e-07 | 872030.9729 | 0.99987 | 151.7666 | 1.1675e-05 | 0.00035646 | 0.99955 | 1 | 9.8208e-05 | 2.3466e-07 | 1 | 0.38727 | 1 | 1 | 1 | 1 | 1 | 0.99942
1.5739e-06 | 0.082575 | 1.1038 | 4105302057.5223 | 1.6607e-11 | 3.194e-07 | 906005.7476 | 0.99988 | 149.4547 | 1.2287e-05 | 0.00037515 | 0.99952 | 1 | 0.00010336 | 2.3466e-07 | 1 | 0.38411 | 1 | 1 | 1 | 1 | 1 | 0.99939
1.6298e-06 | 0.079743 | 1.1002 | 3951765040.3875 | 1.5986e-11 | 3.0746e-07 | 941206.5803 | 0.99988 | 147.178 | 1.2932e-05 | 0.00039485 | 0.9995 | 1 | 0.00010879 | 2.3466e-07 | 1 | 0.38097 | 1 | 1 | 1 | 1 | 1 | 0.99937
1.6876e-06 | 0.077009 | 1.0968 | 3804353714.3756 | 1.5389e-11 | 2.9599e-07 | 977676.5094 | 0.99988 | 144.936 | 1.3613e-05 | 0.00041564 | 0.99947 | 1 | 0.00011451 | 2.3466e-07 | 1 | 0.37785 | 1 | 1 | 1 | 1 | 1 | 0.99935
1.7475e-06 | 0.074369 | 1.0935 | 3662799980.7313 | 1.4817e-11 | 2.8498e-07 | 1015460.1069 | 0.99988 | 142.7281 | 1.4331e-05 | 0.00043756 | 0.99944 | 1 | 0.00012055 | 2.3466e-07 | 1 | 0.37475 | 1 | 1 | 1 | 1 | 1 | 0.99932
1.8096e-06 | 0.071819 | 1.0903 | 3526848850.3937 | 1.4267e-11 | 2.744e-07 | 1054603.5335 | 0.99989 | 140.5539 | 1.5088e-05 | 0.00046068 | 0.99941 | 1 | 0.00012692 | 2.3466e-07 | 1 | 0.37168 | 1 | 0.99999 | 1 | 1 | 1 | 0.9993
1.8738e-06 | 0.069357 | 1.0872 | 3396257729.172 | 1.3738e-11 | 2.6424e-07 | 1095154.5956 | 0.99989 | 138.4128 | 1.5886e-05 | 0.00048506 | 0.99938 | 1 | 0.00013364 | 2.3466e-07 | 1 | 0.36864 | 1 | 0.99999 | 1 | 1 | 1 | 0.99927
1.9403e-06 | 0.066979 | 1.0842 | 3270795745.7447 | 1.3231e-11 | 2.5448e-07 | 1137162.8035 | 0.99989 | 136.3043 | 1.6729e-05 | 0.00051079 | 0.99935 | 1 | 0.00014073 | 2.3466e-07 | 1 | 0.36563 | 1 | 0.99999 | 1 | 1 | 1 | 0.99924
2.0092e-06 | 0.064682 | 1.0813 | 3150243119.6474 | 1.2743e-11 | 2.451e-07 | 1180679.4329 | 0.9999 | 134.2279 | 1.7618e-05 | 0.00053792 | 0.99932 | 1 | 0.0001482 | 2.3466e-07 | 1 | 0.36265 | 1 | 0.99999 | 1 | 1 | 1 | 0.9992
2.0806e-06 | 0.062465 | 1.0785 | 3034390566.6416 | 1.2275e-11 | 2.3608e-07 | 1225757.5873 | 0.9999 | 132.1832 | 1.8555e-05 | 0.00056654 | 0.99928 | 1 | 0.00015609 | 2.3466e-07 | 1 | 0.3597 | 1 | 0.99999 | 1 | 1 | 1 | 0.99917
2.1544e-06 | 0.060323 | 1.0758 | 2923038739.0556 | 1.1824e-11 | 2.2742e-07 | 1272452.2635 | 0.9999 | 130.1696 | 1.9544e-05 | 0.00059674 | 0.99924 | 1 | 0.00016441 | 2.3466e-07 | 1 | 0.35678 | 1 | 0.99999 | 1 | 1 | 1 | 0.99913
2.2309e-06 | 0.058255 | 1.0732 | 2815997698.8683 | 1.1391e-11 | 2.1909e-07 | 1320820.4188 | 0.9999 | 128.1867 | 2.0587e-05 | 0.00062859 | 0.9992 | 1 | 0.00017318 | 2.3466e-07 | 1 | 0.35391 | 1 | 0.99999 | 1 | 1 | 1 | 0.99909
2.3101e-06 | 0.056257 | 1.0707 | 2713086421.4672 | 1.0975e-11 | 2.1109e-07 | 1370921.0405 | 0.99991 | 126.234 | 2.1688e-05 | 0.0006622 | 0.99916 | 1 | 0.00018244 | 2.3466e-07 | 1 | 0.35107 | 1 | 0.99999 | 1 | 1 | 1 | 0.99905
2.3921e-06 | 0.054329 | 1.0683 | 2614132328.1584 | 1.0575e-11 | 2.0339e-07 | 1422815.2186 | 0.99991 | 124.311 | 2.2849e-05 | 0.00069765 | 0.99911 | 1 | 0.00019221 | 2.3466e-07 | 1 | 0.34827 | 1 | 0.99999 | 1 | 1 | 1 | 0.99901
2.4771e-06 | 0.052466 | 1.0659 | 2518970845.6379 | 1.019e-11 | 1.9598e-07 | 1476566.22 | 0.99991 | 122.4173 | 2.4074e-05 | 0.00073506 | 0.99907 | 1 | 0.00020251 | 2.3466e-07 | 1 | 0.34551 | 1 | 0.99998 | 1 | 1 | 1 | 0.99896
2.565e-06 | 0.050667 | 1.0637 | 2427444990.7533 | 9.8194e-12 | 1.8886e-07 | 1532239.5663 | 0.99991 | 120.5525 | 2.5367e-05 | 0.00077453 | 0.99902 | 1 | 0.00021339 | 2.3466e-07 | 1 | 0.3428 | 1 | 0.99998 | 1 | 1 | 1 | 0.99891
2.6561e-06 | 0.04893 | 1.0615 | 2339404978.9974 | 9.4633e-12 | 1.8201e-07 | 1589903.1135 | 0.99991 | 118.7161 | 2.6731e-05 | 0.00081617 | 0.99896 | 1 | 0.00022486 | 2.3466e-07 | 1 | 0.34013 | 1 | 0.99998 | 1 | 1 | 1 | 0.99886
2.7504e-06 | 0.047252 | 1.0594 | 2254707855.2768 | 9.1206e-12 | 1.7542e-07 | 1649627.1351 | 0.99992 | 116.9077 | 2.817e-05 | 0.00086011 | 0.99891 | 1 | 0.00023697 | 2.3466e-07 | 1 | 0.3375 | 1 | 0.99998 | 1 | 1 | 1 | 0.9988
2.848e-06 | 0.045632 | 1.0574 | 2173217145.5925 | 8.791e-12 | 1.6908e-07 | 1711484.408 | 0.99992 | 115.1268 | 2.9688e-05 | 0.00090647 | 0.99885 | 1 | 0.00024974 | 2.3467e-07 | 1 | 0.33491 | 1 | 0.99997 | 1 | 1 | 1 | 0.99874
2.9492e-06 | 0.044068 | 1.0554 | 2094802528.3594 | 8.4738e-12 | 1.6298e-07 | 1775550.301 | 0.99992 | 113.373 | 3.129e-05 | 0.0009554 | 0.99879 | 1 | 0.00026322 | 2.3467e-07 | 1 | 0.33237 | 1 | 0.99997 | 1 | 1 | 1 | 0.99868
3.0539e-06 | 0.042557 | 1.0535 | 2019339524.1708 | 8.1685e-12 | 1.5711e-07 | 1841902.8674 | 0.99992 | 111.6459 | 3.2981e-05 | 0.001007 | 0.99872 | 1 | 0.00027744 | 2.3467e-07 | 1 | 0.32988 | 1 | 0.99997 | 1 | 1 | 1 | 0.99861
3.1623e-06 | 0.041098 | 1.0517 | 1946709202.8922 | 7.8747e-12 | 1.5146e-07 | 1910622.9396 | 0.99992 | 109.9452 | 3.4765e-05 | 0.0010615 | 0.99865 | 1 | 0.00029245 | 2.3467e-07 | 1 | 0.32743 | 1 | 0.99996 | 1 | 1 | 1 | 0.99854
3.2745e-06 | 0.039688 | 1.0499 | 1876797907.0393 | 7.5919e-12 | 1.4602e-07 | 1981794.2283 | 0.99993 | 108.2704 | 3.6648e-05 | 0.001119 | 0.99858 | 1 | 0.00030829 | 2.3467e-07 | 1 | 0.32503 | 1 | 0.99996 | 1 | 1 | 1 | 0.99847
3.3908e-06 | 0.038328 | 1.0482 | 1809496990.4598 | 7.3197e-12 | 1.4078e-07 | 2055503.4241 | 0.99993 | 106.621 | 3.8635e-05 | 0.0011796 | 0.9985 | 1 | 0.000325 | 2.3467e-07 | 1 | 0.32267 | 1 | 0.99995 | 1 | 1 | 1 | 0.99838
3.5112e-06 | 0.037014 | 1.0465 | 1744702571.4039 | 7.0576e-12 | 1.3574e-07 | 2131840.3038 | 0.99993 | 104.9969 | 4.0731e-05 | 0.0012437 | 0.99842 | 1 | 0.00034264 | 2.3467e-07 | 1 | 0.32036 | 1 | 0.99995 | 1 | 1 | 1 | 0.9983
3.6359e-06 | 0.035745 | 1.0449 | 1682315299.1224 | 6.8052e-12 | 1.3089e-07 | 2210897.8393 | 0.99993 | 103.3974 | 4.2944e-05 | 0.0013112 | 0.99834 | 1 | 0.00036125 | 2.3468e-07 | 1 | 0.3181 | 1 | 0.99994 | 1 | 1 | 1 | 0.99821
3.7649e-06 | 0.034519 | 1.0434 | 1622240133.1891 | 6.5622e-12 | 1.2621e-07 | 2292772.3114 | 0.99993 | 101.8223 | 4.5279e-05 | 0.0013825 | 0.99825 | 1 | 0.00038089 | 2.3468e-07 | 1 | 0.31589 | 1 | 0.99994 | 1 | 1 | 1 | 0.99811
3.8986e-06 | 0.033336 | 1.0419 | 1564386134.7916 | 6.3282e-12 | 1.2171e-07 | 2377563.427 | 0.99993 | 100.2712 | 4.7744e-05 | 0.0014578 | 0.99815 | 1 | 0.00040162 | 2.3468e-07 | 1 | 0.31372 | 1 | 0.99993 | 1 | 1 | 1 | 0.99801
4.037e-06 | 0.032193 | 1.0405 | 1508666269.2844 | 6.1028e-12 | 1.1738e-07 | 2465374.4407 | 0.99994 | 98.7437 | 5.0345e-05 | 0.0015372 | 0.99805 | 1 | 0.0004235 | 2.3468e-07 | 1 | 0.3116 | 1 | 0.99992 | 1 | 1 | 1 | 0.9979
4.1803e-06 | 0.031089 | 1.0391 | 1454997219.3411 | 5.8857e-12 | 1.132e-07 | 2556312.2805 | 0.99994 | 97.2396 | 5.309e-05 | 0.001621 | 0.99794 | 1 | 0.0004466 | 2.3469e-07 | 1 | 0.30953 | 1 | 0.99991 | 1 | 1 | 1 | 0.99779
4.3288e-06 | 0.030023 | 1.0377 | 1403299208.0837 | 5.6766e-12 | 1.0918e-07 | 2650487.6782 | 0.99994 | 95.7583 | 5.5987e-05 | 0.0017095 | 0.99783 | 1 | 0.00047097 | 2.3469e-07 | 1 | 0.3075 | 1 | 0.9999 | 1 | 1 | 1 | 0.99767
4.4824e-06 | 0.028994 | 1.0364 | 1353495831.6075 | 5.4751e-12 | 1.0531e-07 | 2748015.3045 | 0.99994 | 94.2995 | 5.9045e-05 | 0.0018028 | 0.99771 | 1 | 0.00049669 | 2.347e-07 | 1 | 0.30552 | 1 | 0.99988 | 1 | 1 | 1 | 0.99754
4.6416e-06 | 0.027999 | 1.0352 | 1305513900.3535 | 5.281e-12 | 1.0157e-07 | 2849013.9085 | 0.99994 | 92.8631 | 6.2272e-05 | 0.0019014 | 0.99759 | 1 | 0.00052384 | 2.347e-07 | 1 | 0.30359 | 1 | 0.99987 | 1 | 1 | 1 | 0.9974
4.8064e-06 | 0.027039 | 1.034 | 1259283288.8167 | 5.094e-12 | 9.7975e-08 | 2953606.4624 | 0.99994 | 91.4484 | 6.5678e-05 | 0.0020054 | 0.99746 | 1 | 0.00055249 | 2.3471e-07 | 1 | 0.3017 | 1 | 0.99985 | 1 | 1 | 1 | 0.99725
4.977e-06 | 0.026112 | 1.0328 | 1214736793.1089 | 4.9138e-12 | 9.451e-08 | 3061920.3114 | 0.99994 | 90.0554 | 6.9274e-05 | 0.0021151 | 0.99732 | 1 | 0.00058274 | 2.3471e-07 | 1 | 0.29986 | 1 | 0.99983 | 1 | 1 | 1 | 0.9971
5.1537e-06 | 0.025217 | 1.0317 | 1171809995.924 | 4.7402e-12 | 9.117e-08 | 3174087.3288 | 0.99995 | 88.6835 | 7.3069e-05 | 0.002231 | 0.99717 | 1 | 0.00061466 | 2.3472e-07 | 1 | 0.29806 | 1 | 0.99981 | 1 | 1 | 1 | 0.99693
5.3367e-06 | 0.024352 | 1.0306 | 1130441138.4839 | 4.5728e-12 | 8.7951e-08 | 3290244.0766 | 0.99995 | 87.3326 | 7.7074e-05 | 0.0023533 | 0.99702 | 1 | 0.00064836 | 2.3472e-07 | 1 | 0.2963 | 1 | 0.99979 | 1 | 1 | 1 | 0.99675
5.5262e-06 | 0.023518 | 1.0296 | 1090570999.0649 | 4.4115e-12 | 8.4849e-08 | 3410531.9718 | 0.99995 | 86.0022 | 8.1303e-05 | 0.0024824 | 0.99685 | 1 | 0.00068393 | 2.3473e-07 | 1 | 0.29459 | 1 | 0.99976 | 1 | 1 | 1 | 0.99656
5.7224e-06 | 0.022711 | 1.0285 | 1052142777.7338 | 4.2561e-12 | 8.1859e-08 | 3535097.4588 | 0.99995 | 84.6921 | 8.5765e-05 | 0.0026187 | 0.99668 | 1 | 0.00072147 | 2.3474e-07 | 1 | 0.29293 | 1 | 0.99973 | 1 | 1 | 1 | 0.99636
5.9255e-06 | 0.021933 | 1.0276 | 1015101986.9408 | 4.1062e-12 | 7.8978e-08 | 3664092.1875 | 0.99995 | 83.402 | 9.0476e-05 | 0.0027625 | 0.9965 | 1 | 0.0007611 | 2.3475e-07 | 1 | 0.2913 | 1 | 0.9997 | 1 | 1 | 1 | 0.99615
6.1359e-06 | 0.021181 | 1.0266 | 979396347.6418 | 3.9618e-12 | 7.62e-08 | 3797673.1982 | 0.99995 | 82.1315 | 9.5449e-05 | 0.0029144 | 0.99631 | 1 | 0.00080293 | 2.3476e-07 | 1 | 0.28972 | 1 | 0.99966 | 1 | 1 | 1 | 0.99592
6.3538e-06 | 0.020454 | 1.0257 | 944975690.6393 | 3.8226e-12 | 7.3522e-08 | 3936003.1128 | 0.99995 | 80.8803 | 0.0001007 | 0.0030746 | 0.99611 | 1 | 0.00084709 | 2.3477e-07 | 1 | 0.28818 | 1 | 0.99962 | 1 | 1 | 1 | 0.99568
6.5793e-06 | 0.019753 | 1.0248 | 911791862.8523 | 3.6883e-12 | 7.094e-08 | 4079250.3327 | 0.99995 | 79.6483 | 0.00010624 | 0.0032438 | 0.99589 | 1 | 0.0008937 | 2.3479e-07 | 1 | 0.28667 | 1 | 0.99957 | 1 | 1 | 1 | 0.99542
6.8129e-06 | 0.019076 | 1.024 | 879798638.2414 | 3.5589e-12 | 6.8451e-08 | 4227589.2439 | 0.99996 | 78.4349 | 0.00011209 | 0.0034224 | 0.99567 | 1 | 0.0009429 | 2.348e-07 | 1 | 0.28521 | 1 | 0.99951 | 1 | 1 | 1 | 0.99514
7.0548e-06 | 0.018422 | 1.0232 | 848951633.1326 | 3.4341e-12 | 6.6051e-08 | 4381200.4297 | 0.99996 | 77.2401 | 0.00011826 | 0.0036109 | 0.99543 | 1 | 0.00099484 | 2.3482e-07 | 1 | 0.28379 | 1 | 0.99945 | 1 | 1 | 1 | 0.99484
7.3053e-06 | 0.01779 | 1.0224 | 819208225.6979 | 3.3138e-12 | 6.3737e-08 | 4540270.8898 | 0.99996 | 76.0635 | 0.00012478 | 0.00381 | 0.99518 | 1 | 0.0010497 | 2.3484e-07 | 1 | 0.28241 | 1 | 0.99938 | 1 | 1 | 1 | 0.99452
7.5646e-06 | 0.01718 | 1.0216 | 790527479.3667 | 3.1978e-12 | 6.1505e-08 | 4704994.2689 | 0.99996 | 74.9048 | 0.00013166 | 0.00402 | 0.99491 | 1 | 0.0011075 | 2.3486e-07 | 1 | 0.28106 | 1 | 0.9993 | 1 | 1 | 1 | 0.99418
7.8332e-06 | 0.016591 | 1.0209 | 762870069.9528 | 3.0859e-12 | 5.9353e-08 | 4875571.0918 | 0.99996 | 73.7637 | 0.00013892 | 0.0042418 | 0.99463 | 1 | 0.0011686 | 2.3488e-07 | 1 | 0.27975 | 1 | 0.99921 | 1 | 1 | 1 | 0.99381
8.1113e-06 | 0.016022 | 1.0201 | 736198216.2985 | 2.978e-12 | 5.7278e-08 | 5052209.0077 | 0.99996 | 72.6401 | 0.00014659 | 0.0044759 | 0.99434 | 1 | 0.0012332 | 2.349e-07 | 1 | 0.27848 | 1 | 0.99911 | 1 | 1 | 1 | 0.99342
8.3993e-06 | 0.015473 | 1.0194 | 710475614.2434 | 2.874e-12 | 5.5277e-08 | 5235123.0433 | 0.99996 | 71.5335 | 0.00015469 | 0.0047231 | 0.99403 | 1 | 0.0013012 | 2.3493e-07 | 1 | 0.27724 | 1 | 0.999 | 1 | 1 | 1 | 0.99299
8.6975e-06 | 0.014942 | 1.0188 | 685667373.7432 | 2.7736e-12 | 5.3347e-08 | 5424535.8643 | 0.99996 | 70.4438 | 0.00016323 | 0.004984 | 0.9937 | 1 | 0.0013731 | 2.3496e-07 | 1 | 0.27604 | 1 | 0.99887 | 1 | 1 | 1 | 0.99254
9.0063e-06 | 0.01443 | 1.0181 | 661739958.9693 | 2.6768e-12 | 5.1485e-08 | 5620678.0465 | 0.99996 | 69.3707 | 0.00017225 | 0.0052594 | 0.99335 | 1 | 0.001449 | 2.35e-07 | 1 | 0.27487 | 1 | 0.99873 | 1 | 1 | 1 | 0.99205
9.326e-06 | 0.013935 | 1.0175 | 638661131.2303 | 2.5835e-12 | 4.9689e-08 | 5823788.3566 | 0.99996 | 68.314 | 0.00018178 | 0.0055502 | 0.99299 | 1 | 0.0015291 | 2.3504e-07 | 1 | 0.27374 | 1 | 0.99857 | 1 | 1 | 1 | 0.99153
9.6571e-06 | 0.013458 | 1.0169 | 616399894.5699 | 2.4934e-12 | 4.7957e-08 | 6034114.0429 | 0.99996 | 67.2733 | 0.00019183 | 0.0058572 | 0.9926 | 1 | 0.0016137 | 2.3508e-07 | 1 | 0.27264 | 1 | 0.99838 | 1 | 1 | 1 | 0.99096
1e-05 | 0.012996 | 1.0163 | 594926443.8981 | 2.4066e-12 | 4.6287e-08 | 6251911.1362 | 0.99997 | 66.2485 | 0.00020245 | 0.0061813 | 0.9922 | 1 | 0.001703 | 2.3513e-07 | 1 | 0.27157 | 1 | 0.99818 | 1 | 1 | 1 | 0.99035