## Particle Variables S_5
| Knudsen Number | Cunningham Correction Factor | Mobility (s/kg) | Particle Diffusion Coefficient (m^2/s) | Zeta | Schmidt Number | Diffusion Penetration Efficiency | Effective Density (kg/m^3) | Terminal Velocity (m/s) | Gravitational Deposition Parameter | Gravitational Penetration Efficiency | Validity of Gravitational Calculation | Stokes Number | Vt for Inertial Turbulent | Inertial Turbulent Transportation Efficiency | Kth for Thermophoresis | Thermophoresis Transportation Efficiency | Inertial Bend Transportation Efficiency | Inertial Contraction Transportation Efficiency | Inlet Aspiration Efficiency | Inlet Transportation Efficiency | Total Penetration Efficiency | Fitting Coefficients
1e-08 | 16.8152 | 28.4368 | 1.4257e+13 | 7.0828e-08 | 5.5463e-07 | 304.5858 | 0.99818 | 1384.1281 | 1.0136e-07 | 7.5604e-08 | 1 | 1 | 2.9088e-07 | 0.0017687 | 0.99474 | 0.56104 | 0.99973 | 1 | 1 | 1 | 1 | 0.99265 | -3.2379e-07
1.0355e-08 | 16.2386 | 27.482 | 1.3306e+13 | 6.6103e-08 | 5.1763e-07 | 326.3576 | 0.99826 | 1363.0432 | 1.0344e-07 | 7.7152e-08 | 1 | 1 | 2.9684e-07 | 0.0017687 | 0.99474 | 0.56085 | 0.99973 | 1 | 1 | 1 | 1 | 0.99273 | -2.8023e-05
1.0723e-08 | 15.6819 | 26.56 | 1.2419e+13 | 6.1694e-08 | 4.8311e-07 | 349.6764 | 0.99834 | 1342.2795 | 1.0556e-07 | 7.8734e-08 | 1 | 1 | 3.0292e-07 | 0.0017687 | 0.99474 | 0.56064 | 0.99973 | 1 | 1 | 1 | 1 | 0.99281 | -0.0010107
1.1103e-08 | 15.1442 | 25.6696 | 1.1591e+13 | 5.7582e-08 | 4.509e-07 | 374.6509 | 0.99841 | 1321.8321 | 1.0773e-07 | 8.0351e-08 | 1 | 1 | 3.0914e-07 | 0.0017687 | 0.99474 | 0.56044 | 0.99973 | 1 | 1 | 1 | 1 | 0.99288 | -0.01944
1.1498e-08 | 14.625 | 24.8097 | 1.0819e+13 | 5.3745e-08 | 4.2086e-07 | 401.3976 | 0.99848 | 1301.6961 | 1.0994e-07 | 8.2003e-08 | 1 | 1 | 3.155e-07 | 0.0017687 | 0.99474 | 0.56023 | 0.99973 | 1 | 1 | 1 | 1 | 0.99296 | -0.21028
1.1906e-08 | 14.1235 | 23.9794 | 1.0098e+13 | 5.0165e-08 | 3.9283e-07 | 430.0409 | 0.99855 | 1281.8669 | 1.1221e-07 | 8.3692e-08 | 1 | 1 | 3.22e-07 | 0.0017687 | 0.99474 | 0.56001 | 0.99973 | 1 | 1 | 1 | 1 | 0.99302 | -1.2128
1.2328e-08 | 13.6393 | 23.1776 | 9.4257e+12 | 4.6825e-08 | 3.6667e-07 | 460.7139 | 0.99862 | 1262.3398 | 1.1452e-07 | 8.5418e-08 | 1 | 1 | 3.2864e-07 | 0.0017687 | 0.99474 | 0.55978 | 0.99973 | 1 | 1 | 1 | 1 | 0.99309 | -1.9186
1.2766e-08 | 13.1717 | 22.4033 | 8.7985e+12 | 4.3709e-08 | 3.4227e-07 | 493.5588 | 0.99868 | 1243.1102 | 1.1689e-07 | 8.7183e-08 | 1 | 1 | 3.3543e-07 | 0.0017687 | 0.99474 | 0.55955 | 0.99973 | 1 | 1 | 1 | 1 | 0.99315
1.3219e-08 | 12.7201 | 21.6556 | 8.2132e+12 | 4.0802e-08 | 3.1951e-07 | 528.7276 | 0.99874 | 1224.1734 | 1.1931e-07 | 8.8987e-08 | 1 | 1 | 3.4237e-07 | 0.0017687 | 0.99474 | 0.55931 | 0.99973 | 1 | 1 | 1 | 1 | 0.99321
1.3689e-08 | 12.2839 | 20.9336 | 7.6672e+12 | 3.8089e-08 | 2.9826e-07 | 566.3829 | 0.99879 | 1205.5252 | 1.2178e-07 | 9.0831e-08 | 1 | 1 | 3.4946e-07 | 0.0017687 | 0.99474 | 0.55906 | 0.99973 | 1 | 1 | 1 | 1 | 0.99327
1.4175e-08 | 11.8628 | 20.2364 | 7.1577e+12 | 3.5558e-08 | 2.7844e-07 | 606.6982 | 0.99885 | 1187.161 | 1.2431e-07 | 9.2717e-08 | 1 | 1 | 3.5672e-07 | 0.0017687 | 0.99474 | 0.55881 | 0.99973 | 1 | 1 | 1 | 1 | 0.99332
1.4678e-08 | 11.456 | 19.5631 | 6.6823e+12 | 3.3197e-08 | 2.5995e-07 | 649.8589 | 0.9989 | 1169.0765 | 1.2689e-07 | 9.4646e-08 | 1 | 1 | 3.6414e-07 | 0.0017687 | 0.99474 | 0.55855 | 0.99973 | 1 | 1 | 1 | 1 | 0.99337
1.5199e-08 | 11.0633 | 18.913 | 6.2388e+12 | 3.0993e-08 | 2.427e-07 | 696.0633 | 0.99895 | 1151.2676 | 1.2954e-07 | 9.6618e-08 | 1 | 1 | 3.7173e-07 | 0.0017687 | 0.99474 | 0.55828 | 0.99973 | 1 | 1 | 1 | 1 | 0.99342
1.5739e-08 | 10.6839 | 18.2852 | 5.8249e+12 | 2.8937e-08 | 2.2659e-07 | 745.5228 | 0.999 | 1133.7299 | 1.3224e-07 | 9.8636e-08 | 1 | 1 | 3.7949e-07 | 0.0017687 | 0.99474 | 0.558 | 0.99973 | 1 | 1 | 1 | 1 | 0.99347
1.6298e-08 | 10.3176 | 17.679 | 5.4387e+12 | 2.7018e-08 | 2.1157e-07 | 798.4637 | 0.99904 | 1116.4594 | 1.3501e-07 | 1.007e-07 | 1 | 1 | 3.8743e-07 | 0.0017687 | 0.99474 | 0.55772 | 0.99973 | 1 | 1 | 1 | 1 | 0.99351
1.6876e-08 | 9.9639 | 17.0936 | 5.0783e+12 | 2.5228e-08 | 1.9755e-07 | 855.127 | 0.99908 | 1099.452 | 1.3784e-07 | 1.0281e-07 | 1 | 1 | 3.9556e-07 | 0.0017687 | 0.99474 | 0.55743 | 0.99973 | 1 | 1 | 1 | 1 | 0.99355
1.7475e-08 | 9.6223 | 16.5283 | 4.742e+12 | 2.3557e-08 | 1.8447e-07 | 915.7706 | 0.99912 | 1082.7037 | 1.4074e-07 | 1.0497e-07 | 1 | 1 | 4.0387e-07 | 0.0017687 | 0.99474 | 0.55713 | 0.99973 | 1 | 1 | 1 | 1 | 0.9936
1.8096e-08 | 9.2924 | 15.9825 | 4.4282e+12 | 2.1998e-08 | 1.7226e-07 | 980.6693 | 0.99916 | 1066.2105 | 1.437e-07 | 1.0718e-07 | 1 | 1 | 4.1238e-07 | 0.0017687 | 0.99474 | 0.55682 | 0.99973 | 1 | 1 | 1 | 1 | 0.99363
1.8738e-08 | 8.9738 | 15.4554 | 4.1353e+12 | 2.0543e-08 | 1.6087e-07 | 1050.1168 | 0.9992 | 1049.9685 | 1.4674e-07 | 1.0945e-07 | 1 | 1 | 4.2108e-07 | 0.0017687 | 0.99474 | 0.5565 | 0.99973 | 1 | 1 | 1 | 1 | 0.99367
1.9403e-08 | 8.6661 | 14.9465 | 3.862e+12 | 1.9186e-08 | 1.5024e-07 | 1124.426 | 0.99924 | 1033.974 | 1.4984e-07 | 1.1176e-07 | 1 | 1 | 4.2999e-07 | 0.0017687 | 0.99474 | 0.55617 | 0.99973 | 1 | 1 | 1 | 1 | 0.99371
2.0092e-08 | 8.369 | 14.455 | 3.607e+12 | 1.7919e-08 | 1.4032e-07 | 1203.9312 | 0.99927 | 1018.2231 | 1.5302e-07 | 1.1413e-07 | 1 | 1 | 4.3912e-07 | 0.0017687 | 0.99474 | 0.55584 | 0.99973 | 1 | 1 | 1 | 1 | 0.99374
2.0806e-08 | 8.082 | 13.9805 | 3.369e+12 | 1.6736e-08 | 1.3106e-07 | 1288.9886 | 0.9993 | 1002.7122 | 1.5627e-07 | 1.1656e-07 | 1 | 1 | 4.4846e-07 | 0.0017687 | 0.99474 | 0.55549 | 0.99973 | 1 | 1 | 1 | 1 | 0.99377
2.1544e-08 | 7.8049 | 13.5223 | 3.1468e+12 | 1.5633e-08 | 1.2242e-07 | 1379.9783 | 0.99933 | 987.4375 | 1.5961e-07 | 1.1905e-07 | 1 | 1 | 4.5802e-07 | 0.0017687 | 0.99474 | 0.55514 | 0.99973 | 1 | 1 | 1 | 1 | 0.9938
2.2309e-08 | 7.5373 | 13.0799 | 2.9395e+12 | 1.4603e-08 | 1.1435e-07 | 1477.3054 | 0.99936 | 972.3955 | 1.6302e-07 | 1.2159e-07 | 1 | 1 | 4.6781e-07 | 0.0017687 | 0.99474 | 0.55478 | 0.99973 | 1 | 1 | 1 | 1 | 0.99383
2.3101e-08 | 7.2789 | 12.6527 | 2.746e+12 | 1.3642e-08 | 1.0682e-07 | 1581.4017 | 0.99939 | 957.5827 | 1.6652e-07 | 1.242e-07 | 1 | 1 | 4.7785e-07 | 0.0017687 | 0.99474 | 0.55441 | 0.99973 | 1 | 1 | 1 | 1 | 0.99386
2.3921e-08 | 7.0293 | 12.2403 | 2.5654e+12 | 1.2745e-08 | 9.9798e-08 | 1692.7274 | 0.99942 | 942.9955 | 1.701e-07 | 1.2687e-07 | 1 | 1 | 4.8813e-07 | 0.0017687 | 0.99474 | 0.55403 | 0.99973 | 1 | 1 | 1 | 1 | 0.99389
2.4771e-08 | 6.7883 | 11.842 | 2.3969e+12 | 1.1907e-08 | 9.3241e-08 | 1811.7728 | 0.99944 | 928.6305 | 1.7377e-07 | 1.2961e-07 | 1 | 1 | 4.9866e-07 | 0.0017687 | 0.99474 | 0.55364 | 0.99973 | 1 | 1 | 1 | 1 | 0.99392
2.565e-08 | 6.5556 | 11.4575 | 2.2395e+12 | 1.1126e-08 | 8.712e-08 | 1939.0602 | 0.99947 | 914.4844 | 1.7753e-07 | 1.3241e-07 | 1 | 1 | 5.0945e-07 | 0.0017687 | 0.99474 | 0.55323 | 0.99973 | 1 | 1 | 1 | 1 | 0.99394
2.6561e-08 | 6.3308 | 11.0862 | 2.0927e+12 | 1.0396e-08 | 8.1407e-08 | 2075.1455 | 0.99949 | 900.5537 | 1.8139e-07 | 1.3529e-07 | 1 | 1 | 5.2052e-07 | 0.0017687 | 0.99474 | 0.55282 | 0.99973 | 1 | 1 | 1 | 1 | 0.99396
2.7504e-08 | 6.1137 | 10.7278 | 1.9556e+12 | 9.7149e-09 | 7.6074e-08 | 2220.621 | 0.99951 | 886.8353 | 1.8534e-07 | 1.3824e-07 | 1 | 1 | 5.3186e-07 | 0.0017687 | 0.99474 | 0.5524 | 0.99973 | 1 | 1 | 1 | 1 | 0.99399
2.848e-08 | 5.9041 | 10.3817 | 1.8276e+12 | 9.0791e-09 | 7.1096e-08 | 2376.1164 | 0.99954 | 873.3258 | 1.8939e-07 | 1.4126e-07 | 1 | 1 | 5.4349e-07 | 0.0017687 | 0.99474 | 0.55198 | 0.99973 | 1 | 1 | 1 | 1 | 0.99401
2.9492e-08 | 5.7017 | 10.0476 | 1.7081e+12 | 8.4856e-09 | 6.6448e-08 | 2542.3023 | 0.99956 | 860.0221 | 1.9355e-07 | 1.4436e-07 | 1 | 1 | 5.5542e-07 | 0.0017687 | 0.99474 | 0.55154 | 0.99973 | 1 | 1 | 1 | 1 | 0.99403
3.0539e-08 | 5.5062 | 9.725 | 1.5966e+12 | 7.9316e-09 | 6.211e-08 | 2719.8915 | 0.99958 | 846.9211 | 1.9781e-07 | 1.4754e-07 | 1 | 1 | 5.6765e-07 | 0.0017687 | 0.99474 | 0.55109 | 0.99973 | 1 | 1 | 1 | 1 | 0.99405
3.1623e-08 | 5.3174 | 9.4135 | 1.4925e+12 | 7.4143e-09 | 5.8059e-08 | 2909.6421 | 0.99959 | 834.0196 | 2.0219e-07 | 1.508e-07 | 1 | 1 | 5.8021e-07 | 0.0017687 | 0.99474 | 0.55063 | 0.99973 | 1 | 1 | 1 | 1 | 0.99407
3.2745e-08 | 5.1351 | 9.1128 | 1.3953e+12 | 6.9314e-09 | 5.4278e-08 | 3112.3597 | 0.99961 | 821.3147 | 2.0668e-07 | 1.5415e-07 | 1 | 1 | 5.9309e-07 | 0.0017687 | 0.99474 | 0.55016 | 0.99973 | 1 | 1 | 1 | 1 | 0.99408
3.3908e-08 | 4.959 | 8.8225 | 1.3045e+12 | 6.4805e-09 | 5.0747e-08 | 3328.9007 | 0.99963 | 808.8034 | 2.1128e-07 | 1.5759e-07 | 1 | 1 | 6.0631e-07 | 0.0017687 | 0.99474 | 0.54968 | 0.99973 | 1 | 1 | 1 | 1 | 0.9941
3.5112e-08 | 4.789 | 8.5423 | 1.2198e+12 | 6.0596e-09 | 4.745e-08 | 3560.1742 | 0.99965 | 796.4826 | 2.1601e-07 | 1.6112e-07 | 1 | 1 | 6.1989e-07 | 0.0017687 | 0.99474 | 0.54919 | 0.99973 | 1 | 1 | 1 | 1 | 0.99412
3.6359e-08 | 4.6248 | 8.2717 | 1.1406e+12 | 5.6665e-09 | 4.4372e-08 | 3807.1458 | 0.99966 | 784.3495 | 2.2087e-07 | 1.6474e-07 | 1 | 1 | 6.3383e-07 | 0.0017687 | 0.99474 | 0.54869 | 0.99973 | 1 | 1 | 1 | 1 | 0.99413
3.7649e-08 | 4.4663 | 8.0106 | 1.0667e+12 | 5.2994e-09 | 4.1498e-08 | 4070.8402 | 0.99968 | 772.4012 | 2.2586e-07 | 1.6846e-07 | 1 | 1 | 6.4815e-07 | 0.0017687 | 0.99474 | 0.54818 | 0.99973 | 1 | 1 | 1 | 1 | 0.99415
3.8986e-08 | 4.3131 | 7.7585 | 997753111400.5706 | 4.9567e-09 | 3.8814e-08 | 4352.3444 | 0.99969 | 760.635 | 2.3099e-07 | 1.7229e-07 | 1 | 1 | 6.6287e-07 | 0.0017687 | 0.99474 | 0.54766 | 0.99973 | 1 | 1 | 1 | 1 | 0.99416
4.037e-08 | 4.1652 | 7.5151 | 933320721318.3573 | 4.6366e-09 | 3.6307e-08 | 4652.8113 | 0.9997 | 749.0479 | 2.3626e-07 | 1.7622e-07 | 1 | 1 | 6.7799e-07 | 0.0017687 | 0.99474 | 0.54713 | 0.99973 | 1 | 1 | 1 | 1 | 0.99418
4.1803e-08 | 4.0224 | 7.2802 | 873147220064.5974 | 4.3376e-09 | 3.3967e-08 | 4973.4627 | 0.99972 | 737.6374 | 2.4168e-07 | 1.8026e-07 | 1 | 1 | 6.9353e-07 | 0.0017687 | 0.99474 | 0.54659 | 0.99973 | 1 | 1 | 1 | 1 | 0.99419
4.3288e-08 | 3.8845 | 7.0535 | 816948320911.0615 | 4.0584e-09 | 3.178e-08 | 5315.5935 | 0.99973 | 726.4007 | 2.4725e-07 | 1.8441e-07 | 1 | 1 | 7.0952e-07 | 0.0017687 | 0.99474 | 0.54604 | 0.99973 | 1 | 1 | 1 | 1 | 0.9942
4.4824e-08 | 3.7513 | 6.8346 | 764458799813.795 | 3.7977e-09 | 2.9738e-08 | 5680.5745 | 0.99974 | 715.3352 | 2.5297e-07 | 1.8869e-07 | 1 | 1 | 7.2595e-07 | 0.0017687 | 0.99474 | 0.54548 | 0.99973 | 1 | 1 | 1 | 1 | 0.99421
4.6416e-08 | 3.6227 | 6.6234 | 715431213951.5748 | 3.5541e-09 | 2.7831e-08 | 6069.857 | 0.99975 | 704.4383 | 2.5887e-07 | 1.9308e-07 | 1 | 1 | 7.4287e-07 | 0.0017687 | 0.99474 | 0.54491 | 0.99973 | 1 | 1 | 1 | 1 | 0.99423
4.8064e-08 | 3.4985 | 6.4195 | 669634706520.2206 | 3.3266e-09 | 2.605e-08 | 6484.9762 | 0.99976 | 693.7073 | 2.6493e-07 | 1.9761e-07 | 1 | 1 | 7.6027e-07 | 0.0017687 | 0.99474 | 0.54434 | 0.99973 | 1 | 1 | 1 | 1 | 0.99424
4.977e-08 | 3.3786 | 6.2227 | 626853891973.4619 | 3.1141e-09 | 2.4385e-08 | 6927.5555 | 0.99977 | 683.1398 | 2.7118e-07 | 2.0226e-07 | 1 | 1 | 7.7819e-07 | 0.0017687 | 0.99474 | 0.54375 | 0.99974 | 1 | 1 | 1 | 1 | 0.99425
5.1537e-08 | 3.2627 | 6.0328 | 586887816292.472 | 2.9155e-09 | 2.2831e-08 | 7399.3105 | 0.99978 | 672.7333 | 2.7761e-07 | 2.0706e-07 | 1 | 1 | 7.9664e-07 | 0.0017687 | 0.99474 | 0.54316 | 0.99974 | 1 | 1 | 1 | 1 | 0.99426
5.3367e-08 | 3.1509 | 5.8496 | 549548987231.1895 | 2.7301e-09 | 2.1378e-08 | 7902.0529 | 0.99979 | 662.4854 | 2.8423e-07 | 2.12e-07 | 1 | 1 | 8.1564e-07 | 0.0017687 | 0.99474 | 0.54255 | 0.99974 | 1 | 1 | 1 | 1 | 0.99427
5.5262e-08 | 3.0428 | 5.6727 | 514662469824.9921 | 2.5567e-09 | 2.0021e-08 | 8437.6954 | 0.9998 | 652.3935 | 2.9105e-07 | 2.1709e-07 | 1 | 1 | 8.3523e-07 | 0.0017687 | 0.99474 | 0.54194 | 0.99974 | 1 | 1 | 1 | 1 | 0.99428
5.7224e-08 | 2.9385 | 5.5021 | 482065042767.7602 | 2.3948e-09 | 1.8753e-08 | 9008.2557 | 0.99981 | 642.4553 | 2.9809e-07 | 2.2233e-07 | 1 | 1 | 8.5541e-07 | 0.0017687 | 0.99474 | 0.54133 | 0.99974 | 1 | 1 | 1 | 1 | 0.99428
5.9255e-08 | 2.8377 | 5.3374 | 451604411558.4736 | 2.2435e-09 | 1.7568e-08 | 9615.8608 | 0.99982 | 632.6686 | 3.0534e-07 | 2.2774e-07 | 1 | 1 | 8.7623e-07 | 0.0017687 | 0.99474 | 0.5407 | 0.99974 | 1 | 1 | 1 | 1 | 0.99429
6.1359e-08 | 2.7405 | 5.1785 | 423138474594.6198 | 2.1021e-09 | 1.6461e-08 | 10262.7518 | 0.99982 | 623.0309 | 3.1282e-07 | 2.3332e-07 | 1 | 1 | 8.9769e-07 | 0.0017687 | 0.99474 | 0.54007 | 0.99974 | 1 | 1 | 1 | 1 | 0.9943
6.3538e-08 | 2.6465 | 5.0252 | 396534638647.2246 | 1.9699e-09 | 1.5426e-08 | 10951.2883 | 0.99983 | 613.5401 | 3.2054e-07 | 2.3908e-07 | 1 | 1 | 9.1985e-07 | 0.0017687 | 0.99474 | 0.53943 | 0.99974 | 1 | 1 | 1 | 1 | 0.99431
6.5793e-08 | 2.5558 | 4.8773 | 371669180392.4992 | 1.8464e-09 | 1.4458e-08 | 11683.9528 | 0.99984 | 604.1938 | 3.2851e-07 | 2.4502e-07 | 1 | 1 | 9.4271e-07 | 0.0017687 | 0.99474 | 0.53878 | 0.99974 | 1 | 1 | 1 | 1 | 0.99432
6.8129e-08 | 2.4681 | 4.7347 | 348426650899.0853 | 1.7309e-09 | 1.3554e-08 | 12463.3553 | 0.99985 | 594.9899 | 3.3674e-07 | 2.5116e-07 | 1 | 1 | 9.6632e-07 | 0.0017687 | 0.99474 | 0.53813 | 0.99974 | 1 | 1 | 1 | 1 | 0.99432
7.0548e-08 | 2.3835 | 4.597 | 326699320178.7878 | 1.623e-09 | 1.2709e-08 | 13292.2381 | 0.99985 | 585.9262 | 3.4523e-07 | 2.575e-07 | 1 | 1 | 9.9071e-07 | 0.0017687 | 0.99474 | 0.53748 | 0.99974 | 1 | 1 | 1 | 1 | 0.99433
7.3053e-08 | 2.3018 | 4.4643 | 306386659103.4979 | 1.5221e-09 | 1.1919e-08 | 14173.4799 | 0.99986 | 577.0006 | 3.5402e-07 | 2.6405e-07 | 1 | 1 | 1.0159e-06 | 0.0017687 | 0.99474 | 0.53682 | 0.99974 | 1 | 1 | 1 | 1 | 0.99434
7.5646e-08 | 2.2229 | 4.3362 | 287394856172.7118 | 1.4277e-09 | 1.118e-08 | 15110.1005 | 0.99986 | 568.211 | 3.6309e-07 | 2.7082e-07 | 1 | 1 | 1.042e-06 | 0.0017687 | 0.99474 | 0.53615 | 0.99974 | 1 | 1 | 1 | 1 | 0.99434
7.8332e-08 | 2.1467 | 4.2127 | 269636366785.4911 | 1.3395e-09 | 1.0489e-08 | 16105.265 | 0.99987 | 559.5552 | 3.7248e-07 | 2.7782e-07 | 1 | 1 | 1.0689e-06 | 0.0017687 | 0.99474 | 0.53548 | 0.99974 | 1 | 1 | 1 | 1 | 0.99435
8.1113e-08 | 2.0731 | 4.0936 | 253029492828.7488 | 1.257e-09 | 9.8432e-09 | 17162.2885 | 0.99988 | 551.0313 | 3.822e-07 | 2.8507e-07 | 1 | 1 | 1.0968e-06 | 0.0017687 | 0.99474 | 0.53481 | 0.99974 | 1 | 1 | 1 | 1 | 0.99435
8.3993e-08 | 2.002 | 3.9788 | 237497990541.1189 | 1.1798e-09 | 9.239e-09 | 18284.6396 | 0.99988 | 542.6373 | 3.9225e-07 | 2.9257e-07 | 1 | 1 | 1.1256e-06 | 0.0017687 | 0.99474 | 0.53414 | 0.99974 | 1 | 1 | 1 | 1 | 0.99436
8.6975e-08 | 1.9333 | 3.868 | 222970704749.1199 | 1.1077e-09 | 8.6738e-09 | 19475.9449 | 0.99989 | 534.3711 | 4.0266e-07 | 3.0033e-07 | 1 | 1 | 1.1555e-06 | 0.0017687 | 0.99474 | 0.53346 | 0.99974 | 1 | 1 | 1 | 1 | 0.99436
9.0063e-08 | 1.867 | 3.7612 | 209381227700.5009 | 1.0402e-09 | 8.1452e-09 | 20739.9928 | 0.99989 | 526.2308 | 4.1345e-07 | 3.0838e-07 | 1 | 1 | 1.1865e-06 | 0.0017687 | 0.99474 | 0.53279 | 0.99974 | 1 | 1 | 1 | 1 | 0.99437
9.326e-08 | 1.803 | 3.6583 | 196667580839.2126 | 9.7701e-10 | 7.6506e-09 | 22080.7371 | 0.99989 | 518.2146 | 4.2462e-07 | 3.1671e-07 | 1 | 1 | 1.2185e-06 | 0.0017687 | 0.99474 | 0.53211 | 0.99974 | 1 | 1 | 1 | 1 | 0.99437
9.6571e-08 | 1.7412 | 3.559 | 184771917977.924 | 9.1791e-10 | 7.1879e-09 | 23502.3006 | 0.9999 | 510.3204 | 4.3621e-07 | 3.2535e-07 | 1 | 1 | 1.2518e-06 | 0.0017687 | 0.99474 | 0.53143 | 0.99974 | 1 | 1 | 1 | 1 | 0.99438
1e-07 | 1.6815 | 3.4633 | 173640248427.9851 | 8.6261e-10 | 6.7548e-09 | 25008.978 | 0.9999 | 502.5465 | 4.4822e-07 | 3.3432e-07 | 1 | 1 | 1.2863e-06 | 0.0017687 | 0.99474 | 0.53075 | 0.99974 | 1 | 1 | 1 | 1 | 0.99438
1.0355e-07 | 1.6239 | 3.3711 | 163222178743.6983 | 8.1086e-10 | 6.3496e-09 | 26605.2395 | 0.99991 | 494.8911 | 4.6069e-07 | 3.4362e-07 | 1 | 1 | 1.322e-06 | 0.0017687 | 0.99474 | 0.53008 | 0.99974 | 1 | 1 | 1 | 1 | 0.99439
1.0723e-07 | 1.5682 | 3.2823 | 153470671828.1895 | 7.6241e-10 | 5.9702e-09 | 28295.733 | 0.99991 | 487.3522 | 4.7364e-07 | 3.5327e-07 | 1 | 1 | 1.3592e-06 | 0.0017687 | 0.99474 | 0.5294 | 0.99974 | 1 | 1 | 1 | 1 | 0.99439
1.1103e-07 | 1.5144 | 3.1966 | 144341822232.5048 | 7.1706e-10 | 5.6151e-09 | 30085.287 | 0.99991 | 479.9282 | 4.8708e-07 | 3.633e-07 | 1 | 1 | 1.3978e-06 | 0.0017687 | 0.99474 | 0.52873 | 0.99974 | 1 | 1 | 1 | 1 | 0.9944
1.1498e-07 | 1.4625 | 3.1141 | 135794646558.2022 | 6.746e-10 | 5.2826e-09 | 31978.9127 | 0.99992 | 472.6173 | 5.0105e-07 | 3.7372e-07 | 1 | 1 | 1.4378e-06 | 0.0017687 | 0.99474 | 0.52806 | 0.99974 | 1 | 1 | 1 | 1 | 0.9944
1.1906e-07 | 1.4124 | 3.0346 | 127790887947.0581 | 6.3484e-10 | 4.9712e-09 | 33981.8059 | 0.99992 | 465.4178 | 5.1556e-07 | 3.8454e-07 | 1 | 1 | 1.4795e-06 | 0.0017687 | 0.99474 | 0.52739 | 0.99974 | 1 | 1 | 1 | 1 | 0.9944
1.2328e-07 | 1.3639 | 2.958 | 120294833709.9023 | 5.976e-10 | 4.6796e-09 | 36099.3487 | 0.99992 | 458.3279 | 5.3066e-07 | 3.9581e-07 | 1 | 1 | 1.5228e-06 | 0.0017687 | 0.99474 | 0.52673 | 0.99974 | 1 | 1 | 1 | 1 | 0.99441
1.2766e-07 | 1.3172 | 2.8842 | 113273145210.3899 | 5.6272e-10 | 4.4065e-09 | 38337.1111 | 0.99993 | 451.346 | 5.4637e-07 | 4.0752e-07 | 1 | 1 | 1.5679e-06 | 0.0017687 | 0.99474 | 0.52607 | 0.99974 | 1 | 1 | 1 | 1 | 0.99441
1.3219e-07 | 1.272 | 2.8132 | 106694699179.0008 | 5.3004e-10 | 4.1506e-09 | 40700.8519 | 0.99993 | 444.4705 | 5.6272e-07 | 4.1971e-07 | 1 | 1 | 1.6148e-06 | 0.0017687 | 0.99474 | 0.52542 | 0.99974 | 1 | 1 | 1 | 1 | 0.99441
1.3689e-07 | 1.2284 | 2.7448 | 100530439688.0353 | 4.9942e-10 | 3.9108e-09 | 43196.52 | 0.99993 | 437.6997 | 5.7974e-07 | 4.3241e-07 | 1 | 1 | 1.6637e-06 | 0.0017687 | 0.99474 | 0.52477 | 0.99974 | 1 | 1 | 1 | 1 | 0.99442
1.4175e-07 | 1.1863 | 2.6789 | 94753240070.1099 | 4.7072e-10 | 3.686e-09 | 45830.255 | 0.99994 | 431.0321 | 5.9747e-07 | 4.4564e-07 | 1 | 1 | 1.7145e-06 | 0.0017687 | 0.99474 | 0.52412 | 0.99974 | 1 | 1 | 1 | 1 | 0.99442
1.4678e-07 | 1.1456 | 2.6154 | 89337774110.903 | 4.4381e-10 | 3.4754e-09 | 48608.3876 | 0.99994 | 424.466 | 6.1595e-07 | 4.5942e-07 | 1 | 1 | 1.7676e-06 | 0.0017687 | 0.99474 | 0.52348 | 0.99974 | 1 | 1 | 1 | 1 | 0.99442
1.5199e-07 | 1.1063 | 2.5544 | 84260395891.895 | 4.1859e-10 | 3.2778e-09 | 51537.4407 | 0.99994 | 418 | 6.3522e-07 | 4.7379e-07 | 1 | 1 | 1.8229e-06 | 0.0017687 | 0.99474 | 0.52285 | 0.99975 | 1 | 1 | 1 | 1 | 0.99442
1.5739e-07 | 1.0684 | 2.4956 | 79499027700.8052 | 3.9494e-10 | 3.0926e-09 | 54624.1291 | 0.99994 | 411.6325 | 6.5531e-07 | 4.8878e-07 | 1 | 1 | 1.8805e-06 | 0.0017687 | 0.99474 | 0.52222 | 0.99975 | 1 | 1 | 1 | 1 | 0.99443
1.6298e-07 | 1.0318 | 2.439 | 75033055466.5598 | 3.7275e-10 | 2.9189e-09 | 57875.3608 | 0.99994 | 405.3619 | 6.7628e-07 | 5.0442e-07 | 1 | 1 | 1.9407e-06 | 0.0017687 | 0.99474 | 0.52159 | 0.99975 | 1 | 1 | 1 | 1 | 0.99443
1.6876e-07 | 0.99639 | 2.3846 | 70843231212.1189 | 3.5194e-10 | 2.7559e-09 | 61298.2367 | 0.99995 | 399.1869 | 6.9817e-07 | 5.2074e-07 | 1 | 1 | 2.0035e-06 | 0.0017687 | 0.99474 | 0.52097 | 0.99975 | 1 | 1 | 1 | 1 | 0.99443
1.7475e-07 | 0.96223 | 2.3322 | 66911582052.5234 | 3.324e-10 | 2.6029e-09 | 64900.052 | 0.99995 | 393.1059 | 7.2103e-07 | 5.3779e-07 | 1 | 1 | 2.0691e-06 | 0.0017687 | 0.99474 | 0.52036 | 0.99975 | 1 | 1 | 1 | 1 | 0.99443
1.8096e-07 | 0.92924 | 2.2818 | 63221325297.2618 | 3.1407e-10 | 2.4594e-09 | 68688.2968 | 0.99995 | 387.1176 | 7.4491e-07 | 5.556e-07 | 1 | 1 | 2.1376e-06 | 0.0017687 | 0.99474 | 0.51975 | 0.99975 | 1 | 1 | 1 | 1 | 0.99444
1.8738e-07 | 0.89738 | 2.2334 | 59756789245.6641 | 2.9686e-10 | 2.3246e-09 | 72670.6573 | 0.99995 | 381.2205 | 7.6986e-07 | 5.7422e-07 | 1 | 1 | 2.2093e-06 | 0.0017687 | 0.99474 | 0.51914 | 0.99975 | 1 | 1 | 1 | 1 | 0.99444
1.9403e-07 | 0.86661 | 2.1867 | 56503339291.6345 | 2.807e-10 | 2.1981e-09 | 76855.0179 | 0.99995 | 375.4133 | 7.9595e-07 | 5.9368e-07 | 1 | 1 | 2.2841e-06 | 0.0017687 | 0.99474 | 0.51853 | 0.99975 | 1 | 1 | 1 | 1 | 0.99444
2.0092e-07 | 0.8369 | 2.1419 | 53447308979.7924 | 2.6552e-10 | 2.0792e-09 | 81249.463 | 0.99996 | 369.6945 | 8.2324e-07 | 6.1403e-07 | 1 | 1 | 2.3624e-06 | 0.0017687 | 0.99474 | 0.51793 | 0.99975 | 1 | 1 | 1 | 1 | 0.99444
2.0806e-07 | 0.8082 | 2.0988 | 50575935679.1099 | 2.5125e-10 | 1.9675e-09 | 85862.2801 | 0.99996 | 364.0628 | 8.5179e-07 | 6.3533e-07 | 1 | 1 | 2.4444e-06 | 0.0017687 | 0.99474 | 0.51732 | 0.99975 | 1 | 1 | 1 | 1 | 0.99444
2.1544e-07 | 0.78049 | 2.0573 | 47877300562.5403 | 2.3785e-10 | 1.8625e-09 | 90701.9632 | 0.99996 | 358.5169 | 8.8167e-07 | 6.5761e-07 | 1 | 1 | 2.5301e-06 | 0.0017687 | 0.99474 | 0.51672 | 0.99975 | 1 | 1 | 1 | 1 | 0.99445
2.2309e-07 | 0.75373 | 2.0175 | 45340272602.0432 | 2.2524e-10 | 1.7638e-09 | 95777.2176 | 0.99996 | 353.0555 | 9.1295e-07 | 6.8095e-07 | 1 | 1 | 2.6199e-06 | 0.0017687 | 0.99474 | 0.51612 | 0.99975 | 1 | 1 | 1 | 1 | 0.99445
2.3101e-07 | 0.72789 | 1.9792 | 42954456307.9065 | 2.1339e-10 | 1.671e-09 | 101096.9647 | 0.99996 | 347.6773 | 9.4572e-07 | 7.0538e-07 | 1 | 1 | 2.7139e-06 | 0.0017687 | 0.99474 | 0.51551 | 0.99975 | 1 | 1 | 1 | 1 | 0.99445
2.3921e-07 | 0.70293 | 1.9424 | 40710142959.4745 | 2.0224e-10 | 1.5837e-09 | 106670.3489 | 0.99996 | 342.381 | 9.8004e-07 | 7.3098e-07 | 1 | 1 | 2.8124e-06 | 0.0017687 | 0.99474 | 0.5149 | 0.99975 | 1 | 1 | 1 | 1 | 0.99445
2.4771e-07 | 0.67883 | 1.907 | 38598265091.3653 | 1.9175e-10 | 1.5015e-09 | 112506.7446 | 0.99996 | 337.1654 | 1.016e-06 | 7.5781e-07 | 1 | 1 | 2.9156e-06 | 0.0017687 | 0.99474 | 0.51428 | 0.99975 | 1 | 1 | 1 | 1 | 0.99445
2.565e-07 | 0.65556 | 1.873 | 36610354015.1208 | 1.8187e-10 | 1.4242e-09 | 118615.7651 | 0.99997 | 332.0292 | 1.0537e-06 | 7.8593e-07 | 1 | 1 | 3.0238e-06 | 0.0017687 | 0.99474 | 0.51365 | 0.99975 | 1 | 1 | 1 | 1 | 0.99445
2.6561e-07 | 0.63308 | 1.8403 | 34738500171.0229 | 1.7257e-10 | 1.3514e-09 | 125007.2724 | 0.99997 | 326.9713 | 1.0932e-06 | 8.1542e-07 | 1 | 1 | 3.1372e-06 | 0.0017687 | 0.99474 | 0.51301 | 0.99975 | 1 | 1 | 1 | 1 | 0.99445
2.7504e-07 | 0.61137 | 1.809 | 32975316118.6306 | 1.6382e-10 | 1.2828e-09 | 131691.3881 | 0.99997 | 321.9904 | 1.1347e-06 | 8.4634e-07 | 1 | 1 | 3.2562e-06 | 0.0017687 | 0.99474 | 0.51236 | 0.99975 | 1 | 1 | 1 | 1 | 0.99446
2.848e-07 | 0.59041 | 1.7788 | 31313901987.4876 | 1.5556e-10 | 1.2182e-09 | 138678.5063 | 0.99997 | 317.0854 | 1.1782e-06 | 8.7878e-07 | 1 | 1 | 3.381e-06 | 0.0017687 | 0.99474 | 0.5117 | 0.99975 | 1 | 1 | 1 | 1 | 0.99446
2.9492e-07 | 0.57017 | 1.7498 | 29747813221.508 | 1.4778e-10 | 1.1572e-09 | 145979.3068 | 0.99997 | 312.2552 | 1.2238e-06 | 9.1282e-07 | 1 | 1 | 3.512e-06 | 0.0017687 | 0.99474 | 0.51102 | 0.99975 | 1 | 1 | 1 | 1 | 0.99446
3.0539e-07 | 0.55062 | 1.722 | 28271030461.7953 | 1.4045e-10 | 1.0998e-09 | 153604.7708 | 0.99997 | 307.4985 | 1.2717e-06 | 9.4855e-07 | 1 | 1 | 3.6495e-06 | 0.0017687 | 0.99474 | 0.51032 | 0.99975 | 1 | 1 | 1 | 1 | 0.99446
3.1623e-07 | 0.53174 | 1.6953 | 26877931423.1783 | 1.3352e-10 | 1.0456e-09 | 161566.1966 | 0.99997 | 302.8142 | 1.322e-06 | 9.8606e-07 | 1 | 1 | 3.7938e-06 | 0.0017687 | 0.99474 | 0.50959 | 0.99975 | 1 | 1 | 1 | 1 | 0.99446
3.2745e-07 | 0.51351 | 1.6696 | 25563264629.569 | 1.2699e-10 | 9.9444e-10 | 169875.2181 | 0.99997 | 298.2014 | 1.3748e-06 | 1.0254e-06 | 1 | 1 | 3.9453e-06 | 0.0017687 | 0.99474 | 0.50885 | 0.99975 | 1 | 1 | 1 | 1 | 0.99446
3.3908e-07 | 0.4959 | 1.6449 | 24322124882.4453 | 1.2083e-10 | 9.4616e-10 | 178543.8227 | 0.99997 | 293.6588 | 1.4303e-06 | 1.0668e-06 | 1 | 1 | 4.1044e-06 | 0.0017687 | 0.99474 | 0.50807 | 0.99975 | 1 | 1 | 1 | 1 | 0.99446
3.5112e-07 | 0.4789 | 1.6212 | 23149930345.3465 | 1.15e-10 | 9.0056e-10 | 187584.3723 | 0.99997 | 289.1853 | 1.4885e-06 | 1.1103e-06 | 1 | 1 | 4.2716e-06 | 0.0017687 | 0.99474 | 0.50727 | 0.99975 | 1 | 1 | 1 | 1 | 0.99446
3.6359e-07 | 0.46248 | 1.5985 | 22042401135.307 | 1.095e-10 | 8.5748e-10 | 197009.6237 | 0.99998 | 284.7801 | 1.5497e-06 | 1.1559e-06 | 1 | 1 | 4.4472e-06 | 0.0017687 | 0.99474 | 0.50643 | 0.99975 | 1 | 1 | 1 | 1 | 0.99447
3.7649e-07 | 0.44663 | 1.5766 | 20995539319.666 | 1.043e-10 | 8.1675e-10 | 206832.7509 | 0.99998 | 280.4419 | 1.614e-06 | 1.2039e-06 | 1 | 1 | 4.6317e-06 | 0.0017687 | 0.99474 | 0.50555 | 0.99975 | 1 | 1 | 1 | 1 | 0.99447
3.8986e-07 | 0.43131 | 1.5556 | 20005610223.7151 | 9.9384e-11 | 7.7824e-10 | 217067.3679 | 0.99998 | 276.1699 | 1.6816e-06 | 1.2543e-06 | 1 | 1 | 4.8256e-06 | 0.0017687 | 0.99474 | 0.50464 | 0.99975 | 1 | 1 | 1 | 1 | 0.99447
4.037e-07 | 0.41652 | 1.5355 | 19069124961.2163 | 9.4732e-11 | 7.4181e-10 | 227727.5524 | 0.99998 | 271.9629 | 1.7526e-06 | 1.3072e-06 | 1 | 1 | 5.0295e-06 | 0.0017687 | 0.99474 | 0.50369 | 0.99975 | 1 | 1 | 1 | 1 | 0.99447
4.1803e-07 | 0.40224 | 1.5161 | 18182824105.966 | 9.0329e-11 | 7.0734e-10 | 238827.8701 | 0.99998 | 267.82 | 1.8273e-06 | 1.3629e-06 | 1 | 1 | 5.2437e-06 | 0.0017687 | 0.99474 | 0.50269 | 0.99976 | 1 | 1 | 1 | 1 | 0.99447
4.3288e-07 | 0.38845 | 1.4974 | 17343662428.3201 | 8.616e-11 | 6.7469e-10 | 250383.3992 | 0.99998 | 263.7402 | 1.9058e-06 | 1.4215e-06 | 1 | 1 | 5.469e-06 | 0.0017687 | 0.99474 | 0.50164 | 0.99976 | 1 | 1 | 1 | 1 | 0.99447
4.4824e-07 | 0.37513 | 1.4795 | 16548794625.9594 | 8.2211e-11 | 6.4377e-10 | 262409.7556 | 0.99998 | 259.7225 | 1.9883e-06 | 1.483e-06 | 1 | 1 | 5.7059e-06 | 0.0017687 | 0.99474 | 0.50054 | 0.99976 | 1 | 1 | 1 | 1 | 0.99447
4.6416e-07 | 0.36227 | 1.4623 | 15795561983.1816 | 7.8469e-11 | 6.1447e-10 | 274923.1182 | 0.99998 | 255.7661 | 2.0751e-06 | 1.5478e-06 | 1 | 1 | 5.9549e-06 | 0.0017687 | 0.99474 | 0.4994 | 0.99976 | 1 | 1 | 1 | 1 | 0.99447
4.8064e-07 | 0.34985 | 1.4458 | 15081479897.6795 | 7.4922e-11 | 5.8669e-10 | 287940.2541 | 0.99998 | 251.8699 | 2.1664e-06 | 1.6159e-06 | 1 | 1 | 6.2169e-06 | 0.0017687 | 0.99474 | 0.4982 | 0.99976 | 1 | 1 | 1 | 1 | 0.99447
4.977e-07 | 0.33786 | 1.4299 | 14404226218.1155 | 7.1558e-11 | 5.6034e-10 | 301478.5444 | 0.99998 | 248.0331 | 2.2624e-06 | 1.6875e-06 | 1 | 1 | 6.4925e-06 | 0.0017687 | 0.99474 | 0.49694 | 0.99976 | 1 | 1 | 1 | 1 | 0.99448
5.1537e-07 | 0.32627 | 1.4146 | 13761630339.8587 | 6.8365e-11 | 5.3535e-10 | 315556.0095 | 0.99998 | 244.2547 | 2.3634e-06 | 1.7628e-06 | 1 | 1 | 6.7823e-06 | 0.0017687 | 0.99474 | 0.49562 | 0.99976 | 1 | 1 | 1 | 1 | 0.99448
5.3367e-07 | 0.31509 | 1.3999 | 13151663010.0131 | 6.5335e-11 | 5.1162e-10 | 330191.334 | 0.99998 | 240.5339 | 2.4697e-06 | 1.8421e-06 | 1 | 1 | 7.0872e-06 | 0.0017687 | 0.99474 | 0.49425 | 0.99976 | 1 | 1 | 1 | 1 | 0.99448
5.5262e-07 | 0.30428 | 1.3858 | 12572426796.3632 | 6.2457e-11 | 4.8908e-10 | 345403.8925 | 0.99998 | 236.8698 | 2.5815e-06 | 1.9255e-06 | 1 | 1 | 7.408e-06 | 0.0017687 | 0.99474 | 0.49281 | 0.99976 | 1 | 1 | 1 | 1 | 0.99448
5.7224e-07 | 0.29385 | 1.3722 | 12022147178.0958 | 5.9724e-11 | 4.6768e-10 | 361213.774 | 0.99998 | 233.2614 | 2.6991e-06 | 2.0132e-06 | 1 | 1 | 7.7456e-06 | 0.0017687 | 0.99474 | 0.49131 | 0.99976 | 1 | 1 | 1 | 1 | 0.99448
5.9255e-07 | 0.28377 | 1.3591 | 11499164219.1472 | 5.7126e-11 | 4.4733e-10 | 377641.8069 | 0.99998 | 229.7081 | 2.8229e-06 | 2.1055e-06 | 1 | 1 | 8.1007e-06 | 0.0017687 | 0.99474 | 0.48975 | 0.99976 | 1 | 1 | 1 | 1 | 0.99448
6.1359e-07 | 0.27405 | 1.3465 | 11001924787.7794 | 5.4656e-11 | 4.2799e-10 | 394709.5838 | 0.99998 | 226.2089 | 2.9531e-06 | 2.2027e-06 | 1 | 1 | 8.4745e-06 | 0.0017687 | 0.99474 | 0.48812 | 0.99976 | 1 | 1 | 1 | 1 | 0.99448
6.3538e-07 | 0.26465 | 1.3343 | 10528975288.5208 | 5.2306e-11 | 4.0959e-10 | 412439.4858 | 0.99999 | 222.7629 | 3.0902e-06 | 2.3049e-06 | 1 | 1 | 8.8679e-06 | 0.0017687 | 0.99474 | 0.48643 | 0.99976 | 1 | 1 | 1 | 1 | 0.99448
6.5793e-07 | 0.25558 | 1.3226 | 10078954874.9281 | 5.007e-11 | 3.9208e-10 | 430854.7074 | 0.99999 | 219.3695 | 3.2345e-06 | 2.4125e-06 | 1 | 1 | 9.2819e-06 | 0.0017687 | 0.99474 | 0.48467 | 0.99976 | 1 | 1 | 1 | 1 | 0.99448
6.8129e-07 | 0.24681 | 1.3114 | 9650589113.7477 | 4.7942e-11 | 3.7542e-10 | 449979.2813 | 0.99999 | 216.0278 | 3.3863e-06 | 2.5258e-06 | 1 | 1 | 9.7177e-06 | 0.0017687 | 0.99474 | 0.48284 | 0.99976 | 1 | 1 | 1 | 1 | 0.99449
7.0548e-07 | 0.23835 | 1.3006 | 9242684072.9901 | 4.5916e-11 | 3.5955e-10 | 469838.1032 | 0.99999 | 212.737 | 3.5462e-06 | 2.645e-06 | 1 | 1 | 1.0176e-05 | 0.0017687 | 0.99474 | 0.48095 | 0.99977 | 1 | 1 | 1 | 1 | 0.99449
7.3053e-07 | 0.23018 | 1.2901 | 8854120808.1886 | 4.3986e-11 | 3.4444e-10 | 490456.9576 | 0.99999 | 209.4963 | 3.7145e-06 | 2.7705e-06 | 1 | 1 | 1.0659e-05 | 0.0017687 | 0.99474 | 0.479 | 0.99977 | 1 | 1 | 1 | 1 | 0.99449
7.5646e-07 | 0.22229 | 1.28 | 8483850222.7117 | 4.2146e-11 | 3.3003e-10 | 511862.5435 | 0.99999 | 206.3049 | 3.8917e-06 | 2.9027e-06 | 1 | 1 | 1.1168e-05 | 0.0017687 | 0.99474 | 0.47698 | 0.99977 | 1 | 1 | 1 | 1 | 0.99449
7.8332e-07 | 0.21467 | 1.2703 | 8130888279.4434 | 4.0393e-11 | 3.163e-10 | 534082.5017 | 0.99999 | 203.1622 | 4.0782e-06 | 3.0418e-06 | 1 | 1 | 1.1703e-05 | 0.0017687 | 0.99474 | 0.47491 | 0.99977 | 1 | 1 | 1 | 1 | 0.99449
8.1113e-07 | 0.20731 | 1.261 | 7794311542.4575 | 3.8721e-11 | 3.0321e-10 | 557145.4425 | 0.99999 | 200.0674 | 4.2746e-06 | 3.1883e-06 | 1 | 1 | 1.2267e-05 | 0.0017687 | 0.99474 | 0.47276 | 0.99977 | 1 | 1 | 1 | 1 | 0.99449
8.3993e-07 | 0.2002 | 1.252 | 7473253028.4983 | 3.7126e-11 | 2.9072e-10 | 581080.9746 | 0.99999 | 197.0197 | 4.4814e-06 | 3.3425e-06 | 1 | 1 | 1.286e-05 | 0.0017687 | 0.99474 | 0.47056 | 0.99977 | 1 | 1 | 1 | 1 | 0.99449
8.6975e-07 | 0.19333 | 1.2433 | 7166898349.1588 | 3.5604e-11 | 2.788e-10 | 605919.7357 | 0.99999 | 194.0184 | 4.6992e-06 | 3.505e-06 | 1 | 1 | 1.3485e-05 | 0.0017687 | 0.99474 | 0.46831 | 0.99977 | 1 | 1 | 1 | 1 | 0.99449
9.0063e-07 | 0.1867 | 1.2349 | 6874482125.6292 | 3.4151e-11 | 2.6743e-10 | 631693.4242 | 0.99999 | 191.0629 | 4.9286e-06 | 3.6761e-06 | 1 | 1 | 1.4143e-05 | 0.0017687 | 0.99474 | 0.46599 | 0.99977 | 1 | 1 | 1 | 1 | 0.9945
9.326e-07 | 0.1803 | 1.2268 | 6595284658.7917 | 3.2764e-11 | 2.5657e-10 | 658434.8331 | 0.99999 | 188.1523 | 5.1701e-06 | 3.8563e-06 | 1 | 1 | 1.4837e-05 | 0.0017687 | 0.99474 | 0.46363 | 0.99977 | 1 | 1 | 1 | 1 | 0.9945
9.6571e-07 | 0.17412 | 1.219 | 6328628838.2684 | 3.1439e-11 | 2.4619e-10 | 686177.8854 | 0.99999 | 185.2861 | 5.4246e-06 | 4.046e-06 | 0.99999 | 1 | 1.5567e-05 | 0.0017687 | 0.99474 | 0.46121 | 0.99978 | 1 | 1 | 1 | 1 | 0.9945
1e-06 | 0.16815 | 1.2115 | 6073877274.8073 | 3.0174e-11 | 2.3628e-10 | 714957.6715 | 0.99999 | 182.4636 | 5.6926e-06 | 4.2459e-06 | 0.99999 | 1 | 1.6336e-05 | 0.0017687 | 0.99474 | 0.45874 | 0.99978 | 1 | 1 | 1 | 1 | 0.9945
1.0355e-06 | 0.16239 | 1.2042 | 5830429641.1246 | 2.8964e-11 | 2.2681e-10 | 744810.4893 | 0.99999 | 179.6841 | 5.9749e-06 | 4.4565e-06 | 0.99999 | 1 | 1.7146e-05 | 0.0017687 | 0.99474 | 0.45623 | 0.99978 | 1 | 1 | 1 | 1 | 0.9945
1.0723e-06 | 0.15682 | 1.1972 | 5597720207.0199 | 2.7808e-11 | 2.1776e-10 | 775773.8853 | 0.99999 | 176.9469 | 6.2724e-06 | 4.6784e-06 | 0.99999 | 1 | 1.8e-05 | 0.0017687 | 0.99474 | 0.45367 | 0.99978 | 1 | 1 | 1 | 1 | 0.9945
1.1103e-06 | 0.15144 | 1.1904 | 5375215555.2578 | 2.6703e-11 | 2.091e-10 | 807886.6994 | 0.99999 | 174.2514 | 6.5857e-06 | 4.9121e-06 | 0.99999 | 1 | 1.8899e-05 | 0.0017687 | 0.99474 | 0.45108 | 0.99978 | 1 | 1 | 1 | 1 | 0.9945
1.1498e-06 | 0.14625 | 1.1839 | 5162412465.3684 | 2.5646e-11 | 2.0082e-10 | 841189.1112 | 0.99999 | 171.597 | 6.9159e-06 | 5.1584e-06 | 0.99999 | 1 | 1.9846e-05 | 0.0017687 | 0.99474 | 0.44844 | 0.99978 | 1 | 1 | 1 | 1 | 0.9945
1.1906e-06 | 0.14124 | 1.1776 | 4958835953.167 | 2.4635e-11 | 1.9291e-10 | 875722.6887 | 0.99999 | 168.983 | 7.2638e-06 | 5.4178e-06 | 0.99999 | 1 | 2.0845e-05 | 0.0017687 | 0.99474 | 0.44578 | 0.99978 | 1 | 1 | 1 | 1 | 0.99451
1.2328e-06 | 0.13639 | 1.1715 | 4764037454.4394 | 2.3667e-11 | 1.8533e-10 | 911530.4393 | 0.99999 | 166.4088 | 7.6304e-06 | 5.6913e-06 | 0.99999 | 1 | 2.1897e-05 | 0.0017687 | 0.99474 | 0.44308 | 0.99978 | 1 | 1 | 1 | 1 | 0.99451
1.2766e-06 | 0.13172 | 1.1656 | 4577593141.8767 | 2.2741e-11 | 1.7807e-10 | 948656.8638 | 0.99999 | 163.8738 | 8.0167e-06 | 5.9794e-06 | 0.99999 | 1 | 2.3005e-05 | 0.0017687 | 0.99474 | 0.44036 | 0.99979 | 1 | 1 | 1 | 1 | 0.99451
1.3219e-06 | 0.1272 | 1.1599 | 4399102364.9824 | 2.1854e-11 | 1.7113e-10 | 987148.0119 | 0.99999 | 161.3775 | 8.4239e-06 | 6.2831e-06 | 0.99999 | 1 | 2.4174e-05 | 0.0017687 | 0.99474 | 0.43761 | 0.99979 | 1 | 1 | 1 | 1 | 0.99451
1.3689e-06 | 0.12284 | 1.1544 | 4228186203.313 | 2.1005e-11 | 1.6448e-10 | 1027051.5405 | 0.99999 | 158.9192 | 8.853e-06 | 6.6032e-06 | 0.99999 | 1 | 2.5405e-05 | 0.0017687 | 0.99474 | 0.43484 | 0.99979 | 1 | 1 | 1 | 1 | 0.99451
1.4175e-06 | 0.11863 | 1.1491 | 4064486124.0394 | 2.0192e-11 | 1.5811e-10 | 1068416.7742 | 0.99999 | 156.4983 | 9.3053e-06 | 6.9405e-06 | 0.99999 | 1 | 2.6703e-05 | 0.0017687 | 0.99474 | 0.43205 | 0.99979 | 1 | 1 | 1 | 1 | 0.99451
1.4678e-06 | 0.11456 | 1.144 | 3907662735.4452 | 1.9413e-11 | 1.5201e-10 | 1111294.7681 | 0.99999 | 154.1143 | 9.782e-06 | 7.2961e-06 | 0.99999 | 1 | 2.8071e-05 | 0.0017687 | 0.99474 | 0.42925 | 0.99979 | 1 | 1 | 1 | 1 | 0.99451
1.5199e-06 | 0.11063 | 1.1391 | 3757394628.5878 | 1.8666e-11 | 1.4617e-10 | 1155738.3727 | 0.99999 | 151.7666 | 1.0285e-05 | 7.6709e-06 | 0.99999 | 1 | 2.9513e-05 | 0.0017687 | 0.99474 | 0.42644 | 0.99979 | 1 | 1 | 1 | 1 | 0.99451
1.5739e-06 | 0.10684 | 1.1343 | 3613377299.9466 | 1.7951e-11 | 1.4057e-10 | 1201802.301 | 0.99999 | 149.4547 | 1.0814e-05 | 8.0661e-06 | 0.99999 | 1 | 3.1034e-05 | 0.0017687 | 0.99474 | 0.42362 | 0.99979 | 1 | 1 | 1 | 1 | 0.99451
1.6298e-06 | 0.10318 | 1.1297 | 3475322148.4601 | 1.7265e-11 | 1.3519e-10 | 1249543.1986 | 0.99999 | 147.178 | 1.1373e-05 | 8.4827e-06 | 0.99999 | 1 | 3.2636e-05 | 0.0017687 | 0.99474 | 0.4208 | 0.99979 | 1 | 1 | 1 | 1 | 0.99452
1.6876e-06 | 0.099639 | 1.1252 | 3342955540.9068 | 1.6607e-11 | 1.3005e-10 | 1299019.7149 | 0.99999 | 144.936 | 1.1962e-05 | 8.9219e-06 | 0.99999 | 1 | 3.4326e-05 | 0.0017687 | 0.99474 | 0.41797 | 0.9998 | 1 | 1 | 1 | 1 | 0.99452
1.7475e-06 | 0.096223 | 1.121 | 3216017940.1119 | 1.5977e-11 | 1.2511e-10 | 1350292.5775 | 0.99999 | 142.7281 | 1.2583e-05 | 9.385e-06 | 0.99999 | 1 | 3.6108e-05 | 0.0017687 | 0.99474 | 0.41515 | 0.9998 | 1 | 1 | 1 | 1 | 0.99452
1.8096e-06 | 0.092924 | 1.1168 | 3094263090.954 | 1.5372e-11 | 1.2037e-10 | 1403424.6688 | 0.99999 | 140.5539 | 1.3237e-05 | 9.8732e-06 | 0.99999 | 1 | 3.7986e-05 | 0.0017687 | 0.99474 | 0.41232 | 0.9998 | 1 | 1 | 1 | 1 | 0.99452
1.8738e-06 | 0.089738 | 1.1128 | 2977457259.6088 | 1.4791e-11 | 1.1583e-10 | 1458481.1048 | 0.99999 | 138.4128 | 1.3927e-05 | 1.0388e-05 | 0.99999 | 1 | 3.9967e-05 | 0.0017687 | 0.99474 | 0.40951 | 0.9998 | 1 | 1 | 1 | 1 | 0.99452
1.9403e-06 | 0.086661 | 1.1089 | 2865378521.89 | 1.4235e-11 | 1.1147e-10 | 1515529.3168 | 0.99999 | 136.3043 | 1.4655e-05 | 1.0931e-05 | 0.99999 | 1 | 4.2056e-05 | 0.0017687 | 0.99474 | 0.40671 | 0.9998 | 1 | 1 | 1 | 1 | 0.99452
2.0092e-06 | 0.08369 | 1.1052 | 2757816096.9403 | 1.37e-11 | 1.0728e-10 | 1574639.1351 | 0.99999 | 134.2279 | 1.5423e-05 | 1.1504e-05 | 0.99999 | 1 | 4.4259e-05 | 0.0017687 | 0.99474 | 0.40391 | 0.9998 | 1 | 1 | 1 | 1 | 0.99452
2.0806e-06 | 0.08082 | 1.1016 | 2654569722.8733 | 1.3187e-11 | 1.0327e-10 | 1635882.8763 | 0.99999 | 132.1832 | 1.6232e-05 | 1.2107e-05 | 0.99998 | 1 | 4.6582e-05 | 0.0017688 | 0.99474 | 0.40114 | 0.9998 | 1 | 1 | 1 | 1 | 0.99452
2.1544e-06 | 0.078049 | 1.0981 | 2555449071.2907 | 1.2695e-11 | 9.941e-11 | 1699335.4328 | 0.99999 | 130.1696 | 1.7086e-05 | 1.2744e-05 | 0.99998 | 1 | 4.9032e-05 | 0.0017688 | 0.99474 | 0.39837 | 0.99981 | 1 | 1 | 1 | 1 | 0.99452
2.2309e-06 | 0.075373 | 1.0947 | 2460273197.8812 | 1.2222e-11 | 9.5708e-11 | 1765074.3654 | 0.99999 | 128.1867 | 1.7987e-05 | 1.3416e-05 | 0.99998 | 1 | 5.1616e-05 | 0.0017688 | 0.99474 | 0.39563 | 0.99981 | 1 | 1 | 1 | 1 | 0.99452
2.3101e-06 | 0.072789 | 1.0915 | 2368870026.561 | 1.1768e-11 | 9.2152e-11 | 1833179.9993 | 0.99999 | 126.234 | 1.8936e-05 | 1.4124e-05 | 0.99998 | 1 | 5.4341e-05 | 0.0017688 | 0.99474 | 0.39291 | 0.99981 | 1 | 1 | 1 | 1 | 0.99452
2.3921e-06 | 0.070293 | 1.0884 | 2281075864.843 | 1.1332e-11 | 8.8737e-11 | 1903735.5226 | 0.99999 | 124.311 | 1.9938e-05 | 1.4871e-05 | 0.99998 | 1 | 5.7215e-05 | 0.0017688 | 0.99474 | 0.39022 | 0.99981 | 1 | 1 | 1 | 1 | 0.99452
2.4771e-06 | 0.067883 | 1.0853 | 2196734948.3185 | 1.0913e-11 | 8.5456e-11 | 1976827.0892 | 0.99999 | 122.4173 | 2.0995e-05 | 1.5659e-05 | 0.99998 | 1 | 6.0247e-05 | 0.0017688 | 0.99474 | 0.38754 | 0.99981 | 1 | 1 | 1 | 1 | 0.99452
2.565e-06 | 0.065556 | 1.0824 | 2115699012.3146 | 1.051e-11 | 8.2303e-11 | 2052543.9244 | 0.99999 | 120.5525 | 2.2109e-05 | 1.6491e-05 | 0.99998 | 1 | 6.3446e-05 | 0.0017688 | 0.99474 | 0.3849 | 0.99981 | 1 | 1 | 1 | 1 | 0.99452
2.6561e-06 | 0.063308 | 1.0796 | 2037826888.9428 | 1.0124e-11 | 7.9274e-11 | 2130978.4345 | 1 | 118.7161 | 2.3285e-05 | 1.7367e-05 | 0.99998 | 1 | 6.682e-05 | 0.0017688 | 0.99474 | 0.38228 | 0.99981 | 1 | 1 | 1 | 1 | 0.99452
2.7504e-06 | 0.061137 | 1.0768 | 1962984127.8978 | 9.7517e-12 | 7.6363e-11 | 2212226.3201 | 1 | 116.9077 | 2.4525e-05 | 1.8292e-05 | 0.99998 | 1 | 7.0379e-05 | 0.0017689 | 0.99474 | 0.3797 | 0.99981 | 1 | 1 | 1 | 1 | 0.99452
2.848e-06 | 0.059041 | 1.0742 | 1891042639.4841 | 9.3943e-12 | 7.3564e-11 | 2296386.6932 | 1 | 115.1268 | 2.5833e-05 | 1.9268e-05 | 0.99998 | 1 | 7.4133e-05 | 0.0017689 | 0.99474 | 0.37714 | 0.99982 | 1 | 1 | 1 | 1 | 0.99452
2.9492e-06 | 0.057017 | 1.0717 | 1821880358.4645 | 9.0508e-12 | 7.0873e-11 | 2383562.199 | 1 | 113.373 | 2.7214e-05 | 2.0298e-05 | 0.99997 | 1 | 7.8095e-05 | 0.0017689 | 0.99474 | 0.37462 | 0.99982 | 1 | 1 | 1 | 1 | 0.99452
3.0539e-06 | 0.055062 | 1.0692 | 1755380927.4189 | 8.7204e-12 | 6.8287e-11 | 2473859.1412 | 1 | 111.6459 | 2.867e-05 | 2.1384e-05 | 0.99997 | 1 | 8.2273e-05 | 0.0017689 | 0.99474 | 0.37214 | 0.99982 | 1 | 1 | 1 | 1 | 0.99452
3.1623e-06 | 0.053174 | 1.0668 | 1691433398.3973 | 8.4027e-12 | 6.5799e-11 | 2567387.612 | 1 | 109.9452 | 3.0206e-05 | 2.253e-05 | 0.99997 | 1 | 8.6682e-05 | 0.0017689 | 0.99474 | 0.36969 | 0.99982 | 1 | 1 | 1 | 1 | 0.99452
3.2745e-06 | 0.051351 | 1.0645 | 1629931951.7307 | 8.0972e-12 | 6.3406e-11 | 2664261.627 | 1 | 108.2704 | 3.1827e-05 | 2.3739e-05 | 0.99997 | 1 | 9.1334e-05 | 0.001769 | 0.99474 | 0.36727 | 0.99982 | 1 | 1 | 1 | 1 | 0.99452
3.3908e-06 | 0.04959 | 1.0623 | 1570775630.9404 | 7.8033e-12 | 6.1105e-11 | 2764599.2642 | 1 | 106.621 | 3.3538e-05 | 2.5015e-05 | 0.99997 | 1 | 9.6242e-05 | 0.001769 | 0.99474 | 0.3649 | 0.99982 | 1 | 1 | 1 | 1 | 0.99452
3.5112e-06 | 0.04789 | 1.0602 | 1513868092.7555 | 7.5206e-12 | 5.8891e-11 | 2868522.8088 | 1 | 104.9969 | 3.5342e-05 | 2.6361e-05 | 0.99997 | 1 | 0.00010142 | 0.001769 | 0.99474 | 0.36256 | 0.99982 | 1 | 1 | 1 | 1 | 0.99452
3.6359e-06 | 0.046248 | 1.0581 | 1459117371.3142 | 7.2486e-12 | 5.6762e-11 | 2976158.9019 | 1 | 103.3974 | 3.7247e-05 | 2.7781e-05 | 0.99996 | 1 | 0.00010689 | 0.0017691 | 0.99474 | 0.36026 | 0.99982 | 1 | 1 | 1 | 1 | 0.99452
3.7649e-06 | 0.044663 | 1.0561 | 1406435655.6824 | 6.9869e-12 | 5.4712e-11 | 3087638.6958 | 1 | 101.8223 | 3.9256e-05 | 2.928e-05 | 0.99996 | 1 | 0.00011265 | 0.0017691 | 0.99474 | 0.358 | 0.99983 | 1 | 1 | 1 | 1 | 0.99452
3.8986e-06 | 0.043131 | 1.0542 | 1355739079.8806 | 6.7351e-12 | 5.274e-11 | 3203098.0135 | 1 | 100.2712 | 4.1376e-05 | 3.0861e-05 | 0.99996 | 1 | 0.00011874 | 0.0017692 | 0.99474 | 0.35578 | 0.99983 | 1 | 1 | 1 | 1 | 0.99452
4.037e-06 | 0.041652 | 1.0524 | 1306947524.66 | 6.4927e-12 | 5.0842e-11 | 3322677.5151 | 1 | 98.7437 | 4.3613e-05 | 3.253e-05 | 0.99996 | 1 | 0.00012516 | 0.0017692 | 0.99474 | 0.3536 | 0.99983 | 1 | 1 | 1 | 1 | 0.99452
4.1803e-06 | 0.040224 | 1.0506 | 1259984430.32 | 6.2594e-12 | 4.9015e-11 | 3446522.8689 | 1 | 97.2396 | 4.5974e-05 | 3.4291e-05 | 0.99996 | 1 | 0.00013193 | 0.0017693 | 0.99474 | 0.35147 | 0.99983 | 1 | 1 | 1 | 1 | 0.99452
4.3288e-06 | 0.038845 | 1.0488 | 1214776619.8998 | 6.0348e-12 | 4.7256e-11 | 3574784.9295 | 1 | 95.7583 | 4.8465e-05 | 3.6149e-05 | 0.99995 | 1 | 0.00013908 | 0.0017694 | 0.99474 | 0.34937 | 0.99983 | 1 | 1 | 1 | 1 | 0.99452
4.4824e-06 | 0.037513 | 1.0472 | 1171254132.1244 | 5.8186e-12 | 4.5563e-11 | 3707619.9217 | 1 | 94.2995 | 5.1094e-05 | 3.811e-05 | 0.99995 | 1 | 0.00014662 | 0.0017695 | 0.99473 | 0.34731 | 0.99983 | 1 | 1 | 1 | 1 | 0.99451
4.6416e-06 | 0.036227 | 1.0455 | 1129350063.5194 | 5.6104e-12 | 4.3933e-11 | 3845189.6306 | 1 | 92.8631 | 5.3869e-05 | 4.0179e-05 | 0.99995 | 1 | 0.00015459 | 0.0017695 | 0.99473 | 0.3453 | 0.99983 | 1 | 1 | 1 | 1 | 0.99451
4.8064e-06 | 0.034985 | 1.044 | 1089000419.1497 | 5.41e-12 | 4.2364e-11 | 3987661.5998 | 1 | 91.4484 | 5.6797e-05 | 4.2363e-05 | 0.99995 | 1 | 0.00016299 | 0.0017696 | 0.99473 | 0.34333 | 0.99983 | 1 | 1 | 1 | 1 | 0.99451
4.977e-06 | 0.033786 | 1.0425 | 1050143971.47 | 5.2169e-12 | 4.0852e-11 | 4135209.3347 | 1 | 90.0554 | 5.9887e-05 | 4.4668e-05 | 0.99994 | 1 | 0.00017186 | 0.0017697 | 0.99473 | 0.3414 | 0.99983 | 1 | 1 | 1 | 1 | 0.99451
5.1537e-06 | 0.032627 | 1.041 | 1012722126.8061 | 5.031e-12 | 3.9396e-11 | 4288012.5146 | 1 | 88.6835 | 6.3149e-05 | 4.7101e-05 | 0.99994 | 1 | 0.00018122 | 0.0017699 | 0.99473 | 0.33951 | 0.99983 | 1 | 1 | 1 | 1 | 0.99451
5.3367e-06 | 0.031509 | 1.0396 | 976678799.0184 | 4.852e-12 | 3.7994e-11 | 4446257.2116 | 1 | 87.3326 | 6.6591e-05 | 4.9668e-05 | 0.99994 | 1 | 0.00019109 | 0.00177 | 0.99473 | 0.33766 | 0.99984 | 1 | 1 | 1 | 1 | 0.9945
5.5262e-06 | 0.030428 | 1.0382 | 941960289.9254 | 4.6795e-12 | 3.6643e-11 | 4610136.1172 | 1 | 86.0022 | 7.0224e-05 | 5.2378e-05 | 0.99993 | 1 | 0.00020152 | 0.0017701 | 0.99473 | 0.33586 | 0.99984 | 1 | 1 | 1 | 1 | 0.9945
5.7224e-06 | 0.029385 | 1.0369 | 908515176.0915 | 4.5133e-12 | 3.5342e-11 | 4779848.7773 | 1 | 84.6921 | 7.4058e-05 | 5.5237e-05 | 0.99993 | 1 | 0.00021252 | 0.0017703 | 0.99473 | 0.33409 | 0.99984 | 1 | 1 | 1 | 1 | 0.9945
5.9255e-06 | 0.028377 | 1.0357 | 876294201.6084 | 4.3533e-12 | 3.4089e-11 | 4955601.8351 | 1 | 83.402 | 7.8104e-05 | 5.8256e-05 | 0.99993 | 1 | 0.00022413 | 0.0017705 | 0.99473 | 0.33237 | 0.99984 | 1 | 1 | 1 | 1 | 0.99449
6.1359e-06 | 0.027405 | 1.0344 | 845250176.5233 | 4.199e-12 | 3.2881e-11 | 5137609.2833 | 1 | 82.1315 | 8.2376e-05 | 6.1442e-05 | 0.99992 | 1 | 0.00023639 | 0.0017707 | 0.99473 | 0.33069 | 0.99984 | 1 | 1 | 1 | 1 | 0.99449
6.3538e-06 | 0.026465 | 1.0333 | 815337880.5849 | 4.0504e-12 | 3.1718e-11 | 5326092.7242 | 1 | 80.8803 | 8.6884e-05 | 6.4804e-05 | 0.99992 | 1 | 0.00024933 | 0.0017709 | 0.99473 | 0.32904 | 0.99984 | 1 | 1 | 1 | 1 | 0.99449
6.5793e-06 | 0.025558 | 1.0321 | 786513972.0047 | 3.9073e-12 | 3.0596e-11 | 5521281.6404 | 1 | 79.6483 | 9.1642e-05 | 6.8353e-05 | 0.99991 | 1 | 0.00026298 | 0.0017712 | 0.99473 | 0.32744 | 0.99984 | 1 | 1 | 1 | 1 | 0.99448
6.8129e-06 | 0.024681 | 1.031 | 758736900.9426 | 3.7693e-12 | 2.9516e-11 | 5723413.6737 | 1 | 78.4349 | 9.6665e-05 | 7.2099e-05 | 0.99991 | 1 | 0.0002774 | 0.0017714 | 0.99473 | 0.32587 | 0.99984 | 1 | 1 | 1 | 1 | 0.99448
7.0548e-06 | 0.023835 | 1.03 | 731966827.4496 | 3.6363e-12 | 2.8474e-11 | 5932734.9147 | 1 | 77.2401 | 0.00010197 | 7.6054e-05 | 0.9999 | 1 | 0.00029261 | 0.0017718 | 0.99473 | 0.32435 | 0.99984 | 1 | 1 | 1 | 1 | 0.99447
7.3053e-06 | 0.023018 | 1.0289 | 706165543.6138 | 3.5081e-12 | 2.7471e-11 | 6149500.2027 | 1 | 76.0635 | 0.00010756 | 8.0227e-05 | 0.9999 | 1 | 0.00030867 | 0.0017721 | 0.99473 | 0.32286 | 0.99984 | 1 | 1 | 1 | 1 | 0.99447
7.5646e-06 | 0.022229 | 1.0279 | 681296399.6708 | 3.3846e-12 | 2.6503e-11 | 6373973.4361 | 1 | 74.9048 | 0.00011347 | 8.4633e-05 | 0.99989 | 1 | 0.00032562 | 0.0017725 | 0.99473 | 0.32141 | 0.99984 | 1 | 1 | 1 | 1 | 0.99446
7.8332e-06 | 0.021467 | 1.027 | 657324233.8567 | 3.2655e-12 | 2.5571e-11 | 6606427.8934 | 1 | 73.7637 | 0.0001197 | 8.9284e-05 | 0.99989 | 1 | 0.00034351 | 0.0017729 | 0.99472 | 0.32 | 0.99984 | 1 | 1 | 1 | 1 | 0.99445
8.1113e-06 | 0.020731 | 1.0261 | 634215305.7935 | 3.1507e-12 | 2.4672e-11 | 6847146.5667 | 1 | 72.6401 | 0.00012629 | 9.4193e-05 | 0.99988 | 1 | 0.0003624 | 0.0017734 | 0.99472 | 0.31862 | 0.99984 | 1 | 1 | 1 | 1 | 0.99445
8.3993e-06 | 0.02002 | 1.0252 | 611937233.209 | 3.04e-12 | 2.3805e-11 | 7096422.5053 | 1 | 71.5335 | 0.00013323 | 9.9374e-05 | 0.99987 | 1 | 0.00038233 | 0.0017739 | 0.99472 | 0.31728 | 0.99985 | 1 | 1 | 1 | 1 | 0.99444
8.6975e-06 | 0.019333 | 1.0243 | 590458931.8074 | 2.9333e-12 | 2.297e-11 | 7354559.1736 | 1 | 70.4438 | 0.00014057 | 0.00010484 | 0.99987 | 1 | 0.00040338 | 0.0017745 | 0.99472 | 0.31598 | 0.99985 | 1 | 1 | 1 | 1 | 0.99443
9.0063e-06 | 0.01867 | 1.0235 | 569750558.115 | 2.8304e-12 | 2.2164e-11 | 7621870.82 | 1 | 69.3707 | 0.00014831 | 0.00011062 | 0.99986 | 1 | 0.0004256 | 0.0017752 | 0.99472 | 0.31471 | 0.99985 | 1 | 1 | 1 | 1 | 0.99442
9.326e-06 | 0.01803 | 1.0227 | 549783455.1391 | 2.7312e-12 | 2.1387e-11 | 7898682.8596 | 1 | 68.314 | 0.00015648 | 0.00011671 | 0.99985 | 1 | 0.00044905 | 0.0017759 | 0.99472 | 0.31348 | 0.99985 | 1 | 1 | 1 | 1 | 0.99441
9.6571e-06 | 0.017412 | 1.0219 | 530530100.6842 | 2.6356e-12 | 2.0638e-11 | 8185332.2705 | 1 | 67.2733 | 0.00016511 | 0.00012315 | 0.99984 | 1 | 0.0004738 | 0.0017768 | 0.99471 | 0.31228 | 0.99985 | 1 | 1 | 1 | 1 | 0.9944
1e-05 | 0.016815 | 1.0211 | 511964058.1826 | 2.5433e-12 | 1.9916e-11 | 8482168.0041 | 1 | 66.2485 | 0.00017421 | 0.00012994 | 0.99983 | 1 | 0.00049994 | 0.0017777 | 0.99471 | 0.31111 | 0.99985 | 1 | 1 | 1 | 1 | 0.99439