## Particle Variables S_3
| Knudsen Number | Cunningham Correction Factor | Mobility (s/kg) | Particle Diffusion Coefficient (m^2/s) | Zeta | Schmidt Number | Diffusion Penetration Efficiency | Effective Density (kg/m^3) | Terminal Velocity (m/s) | Gravitational Deposition Parameter | Gravitational Penetration Efficiency | Validity of Gravitational Calculation | Stokes Number | Vt for Inertial Turbulent | Inertial Turbulent Transportation Efficiency | Kth for Thermophoresis | Thermophoresis Transportation Efficiency | Inertial Bend Transportation Efficiency | Inertial Contraction Transportation Efficiency | Inlet Aspiration Efficiency | Inlet Transportation Efficiency | Total Penetration Efficiency | Fitting Coefficients
1e-08 | 13.2789 | 22.5809 | 1.3047e+13 | 5.3676e-08 | 0.0023606 | 288.838 | 0.95255 | 2243.904 | 1.5037e-07 | 1.0498e-05 | 1 | 1 | 5.5321e-06 | 3.6355e-06 | 1 | 0.5596 | 1 | 1 | 1 | 1 | 1 | 0.95255 | -5.8736e-06
1.1938e-08 | 11.1235 | 19.0127 | 9.2018e+12 | 3.7858e-08 | 0.0016649 | 409.5215 | 0.96196 | 2039.2282 | 1.6397e-07 | 1.1448e-05 | 1 | 1 | 6.0325e-06 | 3.6355e-06 | 1 | 0.55831 | 1 | 1 | 1 | 1 | 1 | 0.96196 | -0.00049381
1.4251e-08 | 9.3179 | 16.0247 | 6.4968e+12 | 2.6729e-08 | 0.0011755 | 580.0323 | 0.96958 | 1853.2216 | 1.7899e-07 | 1.2496e-05 | 1 | 1 | 6.585e-06 | 3.6355e-06 | 1 | 0.55683 | 1 | 1 | 1 | 1 | 1 | 0.96958 | -0.017272
1.7013e-08 | 7.8054 | 13.5231 | 4.5926e+12 | 1.8895e-08 | 0.00083097 | 820.5192 | 0.97572 | 1684.1815 | 1.9563e-07 | 1.3658e-05 | 1 | 1 | 7.1969e-06 | 3.6355e-06 | 1 | 0.55512 | 1 | 1 | 1 | 1 | 1 | 0.97572 | -0.32159
2.0309e-08 | 6.5384 | 11.4291 | 3.2514e+12 | 1.3377e-08 | 0.0005883 | 1158.9776 | 0.98064 | 1530.5603 | 2.1413e-07 | 1.4949e-05 | 1 | 1 | 7.8776e-06 | 3.6355e-06 | 1 | 0.55317 | 1 | 1 | 1 | 1 | 1 | 0.98064 | -3.3611
2.4245e-08 | 5.4771 | 9.6769 | 2.3061e+12 | 9.4876e-09 | 0.00041725 | 1634.0932 | 0.98457 | 1390.9515 | 2.348e-07 | 1.6393e-05 | 1 | 1 | 8.6381e-06 | 3.6355e-06 | 1 | 0.55097 | 1 | 1 | 1 | 1 | 1 | 0.98457 | -18.6918
2.8943e-08 | 4.588 | 8.2111 | 1.6391e+12 | 6.7437e-09 | 0.00029658 | 2298.9664 | 0.9877 | 1264.0769 | 2.5803e-07 | 1.8015e-05 | 1 | 1 | 9.4928e-06 | 3.6355e-06 | 1 | 0.54851 | 1 | 1 | 1 | 1 | 1 | 0.9877 | -42.2038
3.4551e-08 | 3.8433 | 6.9857 | 1.1682e+12 | 4.806e-09 | 0.00021136 | 3225.8875 | 0.99019 | 1148.7752 | 2.8431e-07 | 1.9849e-05 | 1 | 1 | 1.0459e-05 | 3.6355e-06 | 1 | 0.54579 | 1 | 1 | 1 | 1 | 1 | 0.99019
4.1246e-08 | 3.2194 | 5.9619 | 835125728780.1758 | 3.4359e-09 | 0.0001511 | 4512.2934 | 0.99216 | 1043.9906 | 3.1425e-07 | 2.1939e-05 | 1 | 1 | 1.1561e-05 | 3.6355e-06 | 1 | 0.54281 | 1 | 1 | 1 | 1 | 1 | 0.99216
4.9239e-08 | 2.6968 | 5.1074 | 599295551448.3636 | 2.4656e-09 | 0.00010843 | 6287.9364 | 0.99373 | 948.7638 | 3.4865e-07 | 2.4341e-05 | 1 | 1 | 1.2827e-05 | 3.6355e-06 | 1 | 0.53962 | 1 | 1 | 1 | 1 | 1 | 0.99373
5.878e-08 | 2.2591 | 4.395 | 431993991805.1332 | 1.7773e-09 | 7.8163e-05 | 8723.1128 | 0.99497 | 862.2231 | 3.8856e-07 | 2.7128e-05 | 1 | 1 | 1.4295e-05 | 3.6355e-06 | 1 | 0.53624 | 1 | 1 | 1 | 1 | 1 | 0.99497
7.017e-08 | 1.8924 | 3.802 | 313048559152.7838 | 1.2879e-09 | 5.6642e-05 | 12037.5329 | 0.99595 | 783.5761 | 4.3533e-07 | 3.0393e-05 | 1 | 1 | 1.6016e-05 | 3.6355e-06 | 1 | 0.53275 | 1 | 1 | 1 | 1 | 1 | 0.99595
8.3768e-08 | 1.5852 | 3.3094 | 228258001386.241 | 9.391e-10 | 4.13e-05 | 16509.0919 | 0.99672 | 712.1029 | 4.9076e-07 | 3.4263e-05 | 1 | 1 | 1.8055e-05 | 3.6355e-06 | 1 | 0.5292 | 1 | 1 | 1 | 1 | 1 | 0.99672
1e-07 | 1.3279 | 2.9012 | 167618889388.7819 | 6.8962e-10 | 3.0328e-05 | 22481.5493 | 0.99734 | 647.149 | 5.5718e-07 | 3.89e-05 | 1 | 1 | 2.0498e-05 | 3.6355e-06 | 1 | 0.52566 | 1 | 1 | 1 | 1 | 1 | 0.99734
1.1938e-07 | 1.1123 | 2.5637 | 124080141552.4304 | 5.1049e-10 | 2.2451e-05 | 30370.1485 | 0.99783 | 588.1198 | 6.3768e-07 | 4.4521e-05 | 1 | 1 | 2.346e-05 | 3.6355e-06 | 1 | 0.52218 | 1 | 1 | 1 | 1 | 1 | 0.99783
1.4251e-07 | 0.93179 | 2.2857 | 92668199191.1282 | 3.8125e-10 | 1.6767e-05 | 40664.7842 | 0.99821 | 534.475 | 7.3632e-07 | 5.1407e-05 | 1 | 1 | 2.7089e-05 | 3.6355e-06 | 1 | 0.51876 | 1 | 1 | 1 | 1 | 1 | 0.99821
1.7013e-07 | 0.78054 | 2.0574 | 69872425658.5179 | 2.8747e-10 | 1.2642e-05 | 53931.6088 | 0.99852 | 485.7233 | 8.5836e-07 | 5.9927e-05 | 1 | 1 | 3.1579e-05 | 3.6355e-06 | 1 | 0.51534 | 1 | 1 | 1 | 1 | 1 | 0.99852
2.0309e-07 | 0.65384 | 1.8705 | 53213181192.3404 | 2.1893e-10 | 9.6282e-06 | 70815.7686 | 0.99877 | 441.4184 | 1.0107e-06 | 7.0562e-05 | 1 | 1 | 3.7182e-05 | 3.6355e-06 | 1 | 0.51177 | 1 | 1 | 1 | 1 | 1 | 0.99877
2.4245e-07 | 0.54771 | 1.7179 | 40938096605.1682 | 1.6843e-10 | 7.4072e-06 | 92049.5245 | 0.99897 | 401.1548 | 1.2021e-06 | 8.3928e-05 | 1 | 1 | 4.4226e-05 | 3.6356e-06 | 1 | 0.50781 | 1 | 1 | 1 | 1 | 1 | 0.99897
2.8943e-07 | 0.4588 | 1.5934 | 31808267377.3289 | 1.3087e-10 | 5.7553e-06 | 118470.2166 | 0.99913 | 364.5638 | 1.4441e-06 | 0.00010082 | 1 | 1 | 5.3127e-05 | 3.6356e-06 | 1 | 0.50312 | 1 | 1 | 1 | 1 | 1 | 0.99913
3.4551e-07 | 0.38433 | 1.4919 | 24947481279.1057 | 1.0264e-10 | 4.5139e-06 | 151050.6124 | 0.99926 | 331.3104 | 1.7511e-06 | 0.00012226 | 1 | 1 | 6.4422e-05 | 3.6356e-06 | 1 | 0.49732 | 1 | 1 | 1 | 1 | 1 | 0.99926
4.1246e-07 | 0.32194 | 1.4089 | 19735628774.7538 | 8.1196e-11 | 3.5709e-06 | 190940.576 | 0.99937 | 301.0902 | 2.1418e-06 | 0.00014953 | 1 | 1 | 7.8794e-05 | 3.6356e-06 | 1 | 0.49008 | 1 | 1 | 1 | 1 | 1 | 0.99937
4.9239e-07 | 0.26968 | 1.3408 | 15733136779.4111 | 6.4729e-11 | 2.8467e-06 | 239515.64 | 0.99946 | 273.6265 | 2.6398e-06 | 0.0001843 | 1 | 1 | 9.7115e-05 | 3.6356e-06 | 1 | 0.48111 | 1 | 1 | 1 | 1 | 1 | 0.99946
5.878e-07 | 0.22591 | 1.2847 | 12627301300.3425 | 5.1951e-11 | 2.2847e-06 | 298427.3706 | 0.99953 | 248.6679 | 3.2756e-06 | 0.00022869 | 1 | 1 | 0.00012051 | 3.6356e-06 | 1 | 0.4703 | 1 | 1 | 1 | 1 | 1 | 0.99953
7.017e-07 | 0.18924 | 1.2381 | 10194227977.2721 | 4.1941e-11 | 1.8445e-06 | 369653.5268 | 0.9996 | 225.9858 | 4.0885e-06 | 0.00028544 | 1 | 1 | 0.00015041 | 3.6357e-06 | 1 | 0.45774 | 1 | 1 | 1 | 1 | 1 | 0.9996
8.3768e-07 | 0.15852 | 1.1993 | 8272022871.6758 | 3.4033e-11 | 1.4967e-06 | 455551.4876 | 0.99965 | 205.3727 | 5.1292e-06 | 0.0003581 | 1 | 1 | 0.0001887 | 3.6357e-06 | 1 | 0.44367 | 1 | 1 | 1 | 1 | 1 | 0.99965
1e-06 | 0.13279 | 1.1669 | 6742135289.5688 | 2.7738e-11 | 1.2199e-06 | 558922.68 | 0.99969 | 186.6398 | 6.4635e-06 | 0.00045126 | 1 | 1 | 0.00023779 | 3.6358e-06 | 1 | 0.42847 | 1 | 1 | 1 | 1 | 1 | 0.99969
1.1938e-06 | 0.11123 | 1.1398 | 5516550515.2751 | 2.2696e-11 | 9.9814e-07 | 683095.7706 | 0.99973 | 169.6156 | 8.1766e-06 | 0.00057085 | 1 | 1 | 0.00030081 | 3.636e-06 | 1 | 0.41259 | 1 | 1 | 1 | 1 | 1 | 0.99973
1.4251e-06 | 0.093179 | 1.1171 | 4529067548.5804 | 1.8633e-11 | 8.1947e-07 | 832032.7053 | 0.99977 | 154.1443 | 1.0379e-05 | 0.0007246 | 1 | 1 | 0.00038183 | 3.6363e-06 | 1 | 0.39648 | 1 | 1 | 1 | 1 | 1 | 0.99977
1.7013e-06 | 0.078054 | 1.0981 | 3729330160.9007 | 1.5343e-11 | 6.7477e-07 | 1010458.2224 | 0.99979 | 140.0841 | 1.3213e-05 | 0.00092247 | 1 | 1 | 0.00048609 | 3.6368e-06 | 1 | 0.38058 | 1 | 1 | 1 | 1 | 1 | 0.99979
2.0309e-06 | 0.065384 | 1.0822 | 3078669099.2524 | 1.2666e-11 | 5.5704e-07 | 1224013.4303 | 0.99982 | 127.3065 | 1.6864e-05 | 0.0011774 | 1 | 1 | 0.00062041 | 3.6375e-06 | 1 | 0.36524 | 1 | 1 | 1 | 1 | 1 | 0.99982
2.4245e-06 | 0.054771 | 1.0688 | 2547139938.9824 | 1.0479e-11 | 4.6087e-07 | 1479436.7076 | 0.99984 | 115.6943 | 2.1571e-05 | 0.001506 | 1 | 1 | 0.0007936 | 3.6388e-06 | 1 | 0.35073 | 1 | 1 | 1 | 1 | 1 | 0.99984
2.8943e-06 | 0.04588 | 1.0577 | 2111373377.7002 | 8.6866e-12 | 3.8202e-07 | 1784777.7967 | 0.99986 | 105.1413 | 2.7645e-05 | 0.0019301 | 1 | 1 | 0.0010171 | 3.6409e-06 | 1 | 0.33725 | 1 | 1 | 1 | 1 | 1 | 0.99986
3.4551e-06 | 0.038433 | 1.0483 | 1752996101.3087 | 7.2122e-12 | 3.1718e-07 | 2149652.4278 | 0.99988 | 95.551 | 3.5487e-05 | 0.0024776 | 1 | 1 | 0.0013055 | 3.6444e-06 | 1 | 0.32491 | 1 | 1 | 1 | 1 | 1 | 0.99988
4.1246e-06 | 0.032194 | 1.0405 | 1457461048.2571 | 5.9963e-12 | 2.6371e-07 | 2585545.8227 | 0.99989 | 86.8354 | 4.5616e-05 | 0.0031847 | 1 | 1 | 0.0016782 | 3.6502e-06 | 1 | 0.31377 | 1 | 1 | 1 | 1 | 1 | 0.99989
4.9239e-06 | 0.026968 | 1.0339 | 1213174603.2826 | 4.9912e-12 | 2.1951e-07 | 3106174.7541 | 0.9999 | 78.9147 | 5.8705e-05 | 0.0040985 | 1 | 1 | 0.0021597 | 3.6599e-06 | 1 | 0.30382 | 1 | 1 | 1 | 1 | 1 | 0.9999
5.878e-06 | 0.022591 | 1.0284 | 1010840556.0007 | 4.1588e-12 | 1.829e-07 | 3727919.6038 | 0.99991 | 71.7166 | 7.5624e-05 | 0.0052798 | 1 | 1 | 0.0027822 | 3.6759e-06 | 1 | 0.29501 | 1 | 1 | 1 | 1 | 1 | 0.99991
7.017e-06 | 0.018924 | 1.0238 | 842963238.0998 | 3.4681e-12 | 1.5252e-07 | 4470340.0513 | 0.99992 | 65.175 | 9.7503e-05 | 0.0068073 | 1 | 1 | 0.0035871 | 3.7026e-06 | 1 | 0.2873 | 1 | 1 | 1 | 1 | 1 | 0.99992
8.3768e-06 | 0.015852 | 1.0199 | 703468284.0909 | 2.8942e-12 | 1.2728e-07 | 5356790.6475 | 0.99993 | 59.2301 | 0.0001258 | 0.008783 | 1 | 1.0001 | 0.0046282 | 3.7472e-06 | 1 | 0.28057 | 1 | 1 | 1 | 1 | 1 | 0.99993
1e-05 | 0.013279 | 1.0167 | 587410894.1862 | 2.4167e-12 | 1.0628e-07 | 6415155.6642 | 0.99994 | 53.8275 | 0.00016241 | 0.011339 | 1 | 1.0001 | 0.005975 | 3.8217e-06 | 1 | 0.27475 | 1 | 1 | 1 | 1 | 1 | 0.99994