## Particle Variables S_2
| Knudsen Number | Cunningham Correction Factor | Mobility (s/kg) | Particle Diffusion Coefficient (m^2/s) | Zeta | Schmidt Number | Diffusion Penetration Efficiency | Effective Density (kg/m^3) | Terminal Velocity (m/s) | Gravitational Deposition Parameter | Gravitational Penetration Efficiency | Validity of Gravitational Calculation | Stokes Number | Vt for Inertial Turbulent | Inertial Turbulent Transportation Efficiency | Kth for Thermophoresis | Thermophoresis Transportation Efficiency | Inertial Bend Transportation Efficiency | Inertial Contraction Transportation Efficiency | Inlet Aspiration Efficiency | Inlet Transportation Efficiency | Total Penetration Efficiency | Fitting Coefficients
1e-08 | 16.824 | 28.4514 | 1.426e+13 | 7.0872e-08 | 4.6228e-08 | 304.6194 | 0.99985 | 1384.1281 | 1.0138e-07 | 6.2989e-09 | 1 | 1 | 2.9106e-07 | 0.0017689 | 0.99956 | 0.56104 | 0.99998 | 0.99993 | 1 | 1 | 1 | 0.99931 | -2.3357e-05
1.0355e-08 | 16.2471 | 27.4961 | 1.3309e+13 | 6.6144e-08 | 4.3144e-08 | 326.3937 | 0.99985 | 1363.0432 | 1.0346e-07 | 6.4279e-09 | 1 | 1 | 2.9702e-07 | 0.0017689 | 0.99956 | 0.56085 | 0.99998 | 0.99992 | 1 | 1 | 1 | 0.99932 | -0.0022077
1.0723e-08 | 15.6901 | 26.5736 | 1.2421e+13 | 6.1733e-08 | 4.0267e-08 | 349.7152 | 0.99986 | 1342.2795 | 1.0558e-07 | 6.5597e-09 | 1 | 1 | 3.0311e-07 | 0.0017689 | 0.99956 | 0.56065 | 0.99998 | 0.99992 | 1 | 1 | 1 | 0.99932 | -0.086786
1.1103e-08 | 15.1521 | 25.6827 | 1.1593e+13 | 5.7618e-08 | 3.7583e-08 | 374.6926 | 0.99987 | 1321.8321 | 1.0775e-07 | 6.6944e-09 | 1 | 1 | 3.0934e-07 | 0.0017689 | 0.99956 | 0.56044 | 0.99998 | 0.99992 | 1 | 1 | 1 | 0.99933 | -1.8163
1.1498e-08 | 14.6326 | 24.8224 | 1.0821e+13 | 5.3778e-08 | 3.5078e-08 | 401.4425 | 0.99987 | 1301.6961 | 1.0996e-07 | 6.8321e-09 | 1 | 1 | 3.157e-07 | 0.0017689 | 0.99956 | 0.56023 | 0.99998 | 0.99992 | 1 | 1 | 1 | 0.99933 | -21.3495
1.1906e-08 | 14.1309 | 23.9917 | 1.01e+13 | 5.0196e-08 | 3.2742e-08 | 430.0892 | 0.99988 | 1281.8669 | 1.1223e-07 | 6.9728e-09 | 1 | 1 | 3.222e-07 | 0.0017689 | 0.99956 | 0.56001 | 0.99998 | 0.99992 | 1 | 1 | 1 | 0.99933 | -133.6527
1.2328e-08 | 13.6464 | 23.1894 | 9.4276e+12 | 4.6854e-08 | 3.0562e-08 | 460.7659 | 0.99988 | 1262.3398 | 1.1454e-07 | 7.1166e-09 | 1 | 1 | 3.2884e-07 | 0.0017689 | 0.99956 | 0.55979 | 0.99998 | 0.99992 | 1 | 1 | 1 | 0.99934 | -347.2252
1.2766e-08 | 13.1786 | 22.4147 | 8.8002e+12 | 4.3736e-08 | 2.8528e-08 | 493.6147 | 0.99989 | 1243.1102 | 1.1691e-07 | 7.2636e-09 | 1 | 1 | 3.3564e-07 | 0.0017689 | 0.99956 | 0.55955 | 0.99998 | 0.99991 | 1 | 1 | 1 | 0.99934
1.3219e-08 | 12.7267 | 21.6666 | 8.2149e+12 | 4.0827e-08 | 2.6631e-08 | 528.7878 | 0.99989 | 1224.1734 | 1.1933e-07 | 7.4139e-09 | 1 | 1 | 3.4258e-07 | 0.0017689 | 0.99956 | 0.55931 | 0.99998 | 0.99991 | 1 | 1 | 1 | 0.99934
1.3689e-08 | 12.2904 | 20.9443 | 7.6687e+12 | 3.8113e-08 | 2.486e-08 | 566.4477 | 0.9999 | 1205.5252 | 1.218e-07 | 7.5675e-09 | 1 | 1 | 3.4968e-07 | 0.0017689 | 0.99956 | 0.55907 | 0.99998 | 0.99991 | 1 | 1 | 1 | 0.99935
1.4175e-08 | 11.869 | 20.2467 | 7.1591e+12 | 3.558e-08 | 2.3208e-08 | 606.7679 | 0.9999 | 1187.161 | 1.2433e-07 | 7.7247e-09 | 1 | 1 | 3.5694e-07 | 0.0017689 | 0.99956 | 0.55881 | 0.99998 | 0.99991 | 1 | 1 | 1 | 0.99935
1.4678e-08 | 11.462 | 19.5731 | 6.6836e+12 | 3.3217e-08 | 2.1667e-08 | 649.934 | 0.99991 | 1169.0765 | 1.2692e-07 | 7.8854e-09 | 1 | 1 | 3.6437e-07 | 0.0017689 | 0.99956 | 0.55855 | 0.99998 | 0.99991 | 1 | 1 | 1 | 0.99935
1.5199e-08 | 11.069 | 18.9226 | 6.24e+12 | 3.1012e-08 | 2.0229e-08 | 696.1441 | 0.99991 | 1151.2676 | 1.2956e-07 | 8.0497e-09 | 1 | 1 | 3.7196e-07 | 0.0017689 | 0.99956 | 0.55828 | 0.99998 | 0.99991 | 1 | 1 | 1 | 0.99935
1.5739e-08 | 10.6895 | 18.2944 | 5.826e+12 | 2.8955e-08 | 1.8887e-08 | 745.6098 | 0.99992 | 1133.7299 | 1.3227e-07 | 8.2178e-09 | 1 | 1 | 3.7973e-07 | 0.0017689 | 0.99956 | 0.55801 | 0.99998 | 0.9999 | 1 | 1 | 1 | 0.99936
1.6298e-08 | 10.323 | 17.6879 | 5.4397e+12 | 2.7035e-08 | 1.7634e-08 | 798.5573 | 0.99992 | 1116.4594 | 1.3504e-07 | 8.3897e-09 | 1 | 1 | 3.8767e-07 | 0.0017689 | 0.99956 | 0.55772 | 0.99998 | 0.9999 | 1 | 1 | 1 | 0.99936
1.6876e-08 | 9.9691 | 17.1022 | 5.0793e+12 | 2.5243e-08 | 1.6466e-08 | 855.2279 | 0.99992 | 1099.452 | 1.3787e-07 | 8.5656e-09 | 1 | 1 | 3.958e-07 | 0.0017689 | 0.99956 | 0.55743 | 0.99998 | 0.9999 | 1 | 1 | 1 | 0.99936
1.7475e-08 | 9.6273 | 16.5366 | 4.7429e+12 | 2.3572e-08 | 1.5375e-08 | 915.8793 | 0.99993 | 1082.7037 | 1.4076e-07 | 8.7456e-09 | 1 | 1 | 4.0412e-07 | 0.0017689 | 0.99956 | 0.55713 | 0.99998 | 0.9999 | 1 | 1 | 1 | 0.99936
1.8096e-08 | 9.2972 | 15.9905 | 4.429e+12 | 2.2012e-08 | 1.4358e-08 | 980.7864 | 0.99993 | 1066.2105 | 1.4373e-07 | 8.9298e-09 | 1 | 1 | 4.1263e-07 | 0.0017689 | 0.99956 | 0.55682 | 0.99998 | 0.9999 | 1 | 1 | 1 | 0.99936
1.8738e-08 | 8.9784 | 15.4632 | 4.1361e+12 | 2.0556e-08 | 1.3408e-08 | 1050.2429 | 0.99993 | 1049.9685 | 1.4676e-07 | 9.1183e-09 | 1 | 1 | 4.2134e-07 | 0.0017689 | 0.99956 | 0.5565 | 0.99998 | 0.99989 | 1 | 1 | 1 | 0.99936
1.9403e-08 | 8.6706 | 14.954 | 3.8628e+12 | 1.9198e-08 | 1.2522e-08 | 1124.5619 | 0.99994 | 1033.974 | 1.4987e-07 | 9.3113e-09 | 1 | 1 | 4.3026e-07 | 0.0017689 | 0.99956 | 0.55618 | 0.99998 | 0.99989 | 1 | 1 | 1 | 0.99936
2.0092e-08 | 8.3733 | 14.4623 | 3.6077e+12 | 1.793e-08 | 1.1695e-08 | 1204.0777 | 0.99994 | 1018.2231 | 1.5305e-07 | 9.5088e-09 | 1 | 1 | 4.3938e-07 | 0.0017689 | 0.99956 | 0.55584 | 0.99998 | 0.99989 | 1 | 1 | 1 | 0.99936
2.0806e-08 | 8.0862 | 13.9875 | 3.3696e+12 | 1.6747e-08 | 1.0924e-08 | 1289.1465 | 0.99994 | 1002.7122 | 1.563e-07 | 9.7111e-09 | 1 | 1 | 4.4873e-07 | 0.0017689 | 0.99956 | 0.5555 | 0.99998 | 0.99989 | 1 | 1 | 1 | 0.99937
2.1544e-08 | 7.809 | 13.5291 | 3.1474e+12 | 1.5642e-08 | 1.0203e-08 | 1380.1485 | 0.99994 | 987.4375 | 1.5964e-07 | 9.9182e-09 | 1 | 1 | 4.583e-07 | 0.0017689 | 0.99956 | 0.55515 | 0.99998 | 0.99988 | 1 | 1 | 1 | 0.99937
2.2309e-08 | 7.5413 | 13.0864 | 2.9401e+12 | 1.4612e-08 | 9.531e-09 | 1477.4889 | 0.99995 | 972.3955 | 1.6305e-07 | 1.013e-08 | 1 | 1 | 4.681e-07 | 0.0017689 | 0.99956 | 0.55478 | 0.99998 | 0.99988 | 1 | 1 | 1 | 0.99937
2.3101e-08 | 7.2827 | 12.659 | 2.7465e+12 | 1.365e-08 | 8.9036e-09 | 1581.5996 | 0.99995 | 957.5827 | 1.6655e-07 | 1.0348e-08 | 1 | 1 | 4.7814e-07 | 0.0017689 | 0.99956 | 0.55441 | 0.99998 | 0.99988 | 1 | 1 | 1 | 0.99937
2.3921e-08 | 7.033 | 12.2464 | 2.5659e+12 | 1.2752e-08 | 8.3181e-09 | 1692.9408 | 0.99995 | 942.9955 | 1.7013e-07 | 1.057e-08 | 1 | 1 | 4.8842e-07 | 0.0017689 | 0.99956 | 0.55403 | 0.99998 | 0.99988 | 1 | 1 | 1 | 0.99936
2.4771e-08 | 6.7919 | 11.8479 | 2.3973e+12 | 1.1914e-08 | 7.7715e-09 | 1812.003 | 0.99995 | 928.6305 | 1.738e-07 | 1.0798e-08 | 1 | 1 | 4.9896e-07 | 0.0017689 | 0.99956 | 0.55364 | 0.99998 | 0.99987 | 1 | 1 | 1 | 0.99936
2.565e-08 | 6.559 | 11.4632 | 2.2399e+12 | 1.1132e-08 | 7.2613e-09 | 1939.3086 | 0.99996 | 914.4844 | 1.7756e-07 | 1.1032e-08 | 1 | 1 | 5.0976e-07 | 0.0017689 | 0.99956 | 0.55324 | 0.99998 | 0.99987 | 1 | 1 | 1 | 0.99936
2.6561e-08 | 6.3341 | 11.0917 | 2.093e+12 | 1.0402e-08 | 6.7852e-09 | 2075.4136 | 0.99996 | 900.5537 | 1.8142e-07 | 1.1271e-08 | 1 | 1 | 5.2083e-07 | 0.0017689 | 0.99956 | 0.55283 | 0.99998 | 0.99987 | 1 | 1 | 1 | 0.99936
2.7504e-08 | 6.1169 | 10.7331 | 1.9559e+12 | 9.7208e-09 | 6.3406e-09 | 2220.9102 | 0.99996 | 886.8353 | 1.8537e-07 | 1.1517e-08 | 1 | 1 | 5.3218e-07 | 0.0017689 | 0.99956 | 0.55241 | 0.99998 | 0.99986 | 1 | 1 | 1 | 0.99936
2.848e-08 | 5.9072 | 10.3868 | 1.8279e+12 | 9.0846e-09 | 5.9257e-09 | 2376.4287 | 0.99996 | 873.3258 | 1.8942e-07 | 1.1769e-08 | 1 | 1 | 5.4382e-07 | 0.0017689 | 0.99956 | 0.55198 | 0.99998 | 0.99986 | 1 | 1 | 1 | 0.99936
2.9492e-08 | 5.7047 | 10.0525 | 1.7084e+12 | 8.4908e-09 | 5.5383e-09 | 2542.6394 | 0.99996 | 860.0221 | 1.9358e-07 | 1.2027e-08 | 1 | 1 | 5.5575e-07 | 0.0017689 | 0.99956 | 0.55154 | 0.99998 | 0.99986 | 1 | 1 | 1 | 0.99936
3.0539e-08 | 5.5091 | 9.7297 | 1.5969e+12 | 7.9364e-09 | 5.1767e-09 | 2720.2555 | 0.99996 | 846.9211 | 1.9785e-07 | 1.2292e-08 | 1 | 1 | 5.6799e-07 | 0.0017689 | 0.99956 | 0.55109 | 0.99998 | 0.99986 | 1 | 1 | 1 | 0.99936
3.1623e-08 | 5.3202 | 9.4181 | 1.4927e+12 | 7.4188e-09 | 4.8391e-09 | 2910.0352 | 0.99997 | 834.0196 | 2.0222e-07 | 1.2564e-08 | 1 | 1 | 5.8056e-07 | 0.0017689 | 0.99956 | 0.55063 | 0.99998 | 0.99985 | 1 | 1 | 1 | 0.99936
3.2745e-08 | 5.1378 | 9.1172 | 1.3955e+12 | 6.9356e-09 | 4.5239e-09 | 3112.7844 | 0.99997 | 821.3147 | 2.0671e-07 | 1.2843e-08 | 1 | 1 | 5.9345e-07 | 0.0017689 | 0.99956 | 0.55016 | 0.99998 | 0.99985 | 1 | 1 | 1 | 0.99935
3.3908e-08 | 4.9616 | 8.8268 | 1.3047e+12 | 6.4844e-09 | 4.2296e-09 | 3329.3595 | 0.99997 | 808.8034 | 2.1132e-07 | 1.3129e-08 | 1 | 1 | 6.0668e-07 | 0.0017689 | 0.99956 | 0.54968 | 0.99998 | 0.99985 | 1 | 1 | 1 | 0.99935
3.5112e-08 | 4.7915 | 8.5464 | 1.22e+12 | 6.0632e-09 | 3.9549e-09 | 3560.67 | 0.99997 | 796.4826 | 2.1605e-07 | 1.3423e-08 | 1 | 1 | 6.2026e-07 | 0.0017689 | 0.99956 | 0.54919 | 0.99998 | 0.99984 | 1 | 1 | 1 | 0.99935
3.6359e-08 | 4.6272 | 8.2757 | 1.1408e+12 | 5.6698e-09 | 3.6983e-09 | 3807.6816 | 0.99997 | 784.3495 | 2.2091e-07 | 1.3725e-08 | 1 | 1 | 6.3421e-07 | 0.0017689 | 0.99956 | 0.54869 | 0.99998 | 0.99984 | 1 | 1 | 1 | 0.99935
3.7649e-08 | 4.4686 | 8.0144 | 1.0669e+12 | 5.3026e-09 | 3.4587e-09 | 4071.4193 | 0.99997 | 772.4012 | 2.259e-07 | 1.4035e-08 | 1 | 1 | 6.4854e-07 | 0.0017689 | 0.99956 | 0.54818 | 0.99998 | 0.99984 | 1 | 1 | 1 | 0.99935
3.8986e-08 | 4.3154 | 7.7622 | 997920134755.1874 | 4.9596e-09 | 3.235e-09 | 4352.9705 | 0.99997 | 760.635 | 2.3103e-07 | 1.4354e-08 | 1 | 1 | 6.6326e-07 | 0.0017689 | 0.99956 | 0.54766 | 0.99998 | 0.99983 | 1 | 1 | 1 | 0.99934
4.037e-08 | 4.1674 | 7.5187 | 933475416418.1044 | 4.6393e-09 | 3.0261e-09 | 4653.4883 | 0.99998 | 749.0479 | 2.363e-07 | 1.4681e-08 | 1 | 1 | 6.7839e-07 | 0.0017689 | 0.99956 | 0.54713 | 0.99998 | 0.99983 | 1 | 1 | 1 | 0.99934
4.1803e-08 | 4.0245 | 7.2837 | 873290445618.9077 | 4.3402e-09 | 2.831e-09 | 4974.195 | 0.99998 | 737.6374 | 2.4172e-07 | 1.5018e-08 | 1 | 1 | 6.9394e-07 | 0.0017689 | 0.99956 | 0.5466 | 0.99998 | 0.99982 | 1 | 1 | 1 | 0.99934
4.3288e-08 | 3.8866 | 7.0568 | 817080876946.5006 | 4.0608e-09 | 2.6488e-09 | 5316.3855 | 0.99998 | 726.4007 | 2.4729e-07 | 1.5364e-08 | 1 | 1 | 7.0993e-07 | 0.0017689 | 0.99956 | 0.54605 | 0.99998 | 0.99982 | 1 | 1 | 1 | 0.99933
4.4824e-08 | 3.7533 | 6.8378 | 764581431659.9343 | 3.7999e-09 | 2.4786e-09 | 5681.4314 | 0.99998 | 715.3352 | 2.5302e-07 | 1.572e-08 | 1 | 1 | 7.2638e-07 | 0.0017689 | 0.99956 | 0.54549 | 0.99998 | 0.99982 | 1 | 1 | 1 | 0.99933
4.6416e-08 | 3.6246 | 6.6265 | 715544615957.1676 | 3.5562e-09 | 2.3196e-09 | 6070.7842 | 0.99998 | 704.4383 | 2.5891e-07 | 1.6086e-08 | 1 | 1 | 7.433e-07 | 0.0017689 | 0.99956 | 0.54492 | 0.99998 | 0.99981 | 1 | 1 | 1 | 0.99933
4.8064e-08 | 3.5003 | 6.4225 | 669739525517.8798 | 3.3286e-09 | 2.1711e-09 | 6485.9797 | 0.99998 | 693.7073 | 2.6497e-07 | 1.6463e-08 | 1 | 1 | 7.6071e-07 | 0.0017689 | 0.99956 | 0.54434 | 0.99998 | 0.99981 | 1 | 1 | 1 | 0.99932
4.977e-08 | 3.3803 | 6.2256 | 626950730509.8251 | 3.1159e-09 | 2.0324e-09 | 6928.6417 | 0.99998 | 683.1398 | 2.7122e-07 | 1.6851e-08 | 1 | 1 | 7.7864e-07 | 0.0017689 | 0.99956 | 0.54376 | 0.99998 | 0.9998 | 1 | 1 | 1 | 0.99932
5.1537e-08 | 3.2644 | 6.0356 | 586977235639.6826 | 2.9172e-09 | 1.9028e-09 | 7400.4862 | 0.99998 | 672.7333 | 2.7765e-07 | 1.725e-08 | 1 | 1 | 7.971e-07 | 0.0017689 | 0.99956 | 0.54317 | 0.99998 | 0.9998 | 1 | 1 | 1 | 0.99932
5.3367e-08 | 3.1525 | 5.8523 | 549631510194.4597 | 2.7316e-09 | 1.7818e-09 | 7903.3259 | 0.99998 | 662.4854 | 2.8427e-07 | 1.7662e-08 | 1 | 1 | 8.1611e-07 | 0.0017689 | 0.99956 | 0.54256 | 0.99998 | 0.99979 | 1 | 1 | 1 | 0.99931
5.5262e-08 | 3.0444 | 5.6753 | 514738583360.0151 | 2.5582e-09 | 1.6687e-09 | 8439.0739 | 0.99998 | 652.3935 | 2.911e-07 | 1.8086e-08 | 1 | 1 | 8.3571e-07 | 0.0017689 | 0.99956 | 0.54195 | 0.99998 | 0.99979 | 1 | 1 | 1 | 0.99931
5.7224e-08 | 2.94 | 5.5046 | 482135200420.8127 | 2.3962e-09 | 1.563e-09 | 9009.7486 | 0.99998 | 642.4553 | 2.9813e-07 | 1.8523e-08 | 1 | 1 | 8.559e-07 | 0.0017689 | 0.99956 | 0.54133 | 0.99998 | 0.99978 | 1 | 1 | 1 | 0.9993
5.9255e-08 | 2.8392 | 5.3398 | 451669035741.1781 | 2.2448e-09 | 1.4642e-09 | 9617.4779 | 0.99998 | 632.6686 | 3.0538e-07 | 1.8973e-08 | 1 | 1 | 8.7672e-07 | 0.0017689 | 0.99956 | 0.54071 | 0.99998 | 0.99978 | 1 | 1 | 1 | 0.9993
6.1359e-08 | 2.7419 | 5.1809 | 423197958704.5325 | 2.1033e-09 | 1.3719e-09 | 10264.5036 | 0.99999 | 623.0309 | 3.1287e-07 | 1.9438e-08 | 1 | 1 | 8.982e-07 | 0.0017689 | 0.99956 | 0.54008 | 0.99998 | 0.99977 | 1 | 1 | 1 | 0.9993
6.3538e-08 | 2.6479 | 5.0275 | 396589349044.6596 | 1.971e-09 | 1.2857e-09 | 10953.1861 | 0.99999 | 613.5401 | 3.2058e-07 | 1.9918e-08 | 1 | 1 | 9.2036e-07 | 0.0017689 | 0.99956 | 0.53944 | 0.99998 | 0.99977 | 1 | 1 | 1 | 0.99929
6.5793e-08 | 2.5571 | 4.8795 | 371719458243.2964 | 1.8474e-09 | 1.205e-09 | 11686.009 | 0.99999 | 604.1938 | 3.2855e-07 | 2.0413e-08 | 1 | 1 | 9.4324e-07 | 0.0017689 | 0.99956 | 0.53879 | 0.99998 | 0.99976 | 1 | 1 | 1 | 0.99928
6.8129e-08 | 2.4694 | 4.7368 | 348472813892.3747 | 1.7319e-09 | 1.1297e-09 | 12465.5835 | 0.99999 | 594.9899 | 3.3678e-07 | 2.0924e-08 | 1 | 1 | 9.6686e-07 | 0.0017689 | 0.99956 | 0.53814 | 0.99998 | 0.99975 | 1 | 1 | 1 | 0.99928
7.0548e-08 | 2.3848 | 4.5991 | 326741664128.1921 | 1.6239e-09 | 1.0592e-09 | 13294.6527 | 0.99999 | 585.9262 | 3.4528e-07 | 2.1452e-08 | 1 | 1 | 9.9126e-07 | 0.0017689 | 0.99956 | 0.53749 | 0.99998 | 0.99975 | 1 | 1 | 1 | 0.99927
7.3053e-08 | 2.303 | 4.4662 | 306425459439.645 | 1.5229e-09 | 9.9336e-10 | 14176.0967 | 0.99999 | 577.0006 | 3.5406e-07 | 2.1998e-08 | 1 | 1 | 1.0165e-06 | 0.0017689 | 0.99956 | 0.53683 | 0.99998 | 0.99974 | 1 | 1 | 1 | 0.99927
7.5646e-08 | 2.224 | 4.3381 | 287430369334.3956 | 1.4285e-09 | 9.3178e-10 | 15112.9366 | 0.99999 | 568.211 | 3.6314e-07 | 2.2562e-08 | 1 | 1 | 1.0425e-06 | 0.0017689 | 0.99956 | 0.53616 | 0.99998 | 0.99974 | 1 | 1 | 1 | 0.99926
7.8332e-08 | 2.1478 | 4.2145 | 269668831516.3286 | 1.3402e-09 | 8.7421e-10 | 16108.339 | 0.99999 | 559.5552 | 3.7253e-07 | 2.3145e-08 | 1 | 1 | 1.0695e-06 | 0.0017689 | 0.99956 | 0.5355 | 0.99998 | 0.99973 | 1 | 1 | 1 | 0.99926
8.1113e-08 | 2.0741 | 4.0954 | 253059131385.7132 | 1.2577e-09 | 8.2036e-10 | 17165.6203 | 0.99999 | 551.0313 | 3.8224e-07 | 2.3749e-08 | 1 | 1 | 1.0974e-06 | 0.0017689 | 0.99956 | 0.53482 | 0.99998 | 0.99972 | 1 | 1 | 1 | 0.99925
8.3993e-08 | 2.003 | 3.9804 | 237525009820.9017 | 1.1805e-09 | 7.7e-10 | 18288.2508 | 0.99999 | 542.6373 | 3.923e-07 | 2.4373e-08 | 1 | 1 | 1.1262e-06 | 0.0017689 | 0.99956 | 0.53415 | 0.99998 | 0.99971 | 1 | 1 | 1 | 0.99924
8.6975e-08 | 1.9343 | 3.8696 | 222995297337.8714 | 1.1083e-09 | 7.229e-10 | 19479.859 | 0.99999 | 534.3711 | 4.0271e-07 | 2.502e-08 | 1 | 1 | 1.1561e-06 | 0.0017689 | 0.99956 | 0.53347 | 0.99998 | 0.99971 | 1 | 1 | 1 | 0.99923
9.0063e-08 | 1.868 | 3.7628 | 209403572852.1258 | 1.0407e-09 | 6.7884e-10 | 20744.2351 | 0.99999 | 526.2308 | 4.1349e-07 | 2.569e-08 | 1 | 1 | 1.1871e-06 | 0.0017689 | 0.99956 | 0.5328 | 0.99998 | 0.9997 | 1 | 1 | 1 | 0.99923
9.326e-08 | 1.804 | 3.6598 | 196687845387.0445 | 9.7752e-10 | 6.3762e-10 | 22085.335 | 0.99999 | 518.2146 | 4.2466e-07 | 2.6384e-08 | 1 | 1 | 1.2192e-06 | 0.0017689 | 0.99956 | 0.53212 | 0.99998 | 0.99969 | 1 | 1 | 1 | 0.99922
9.6571e-08 | 1.7421 | 3.5605 | 184790257184.2817 | 9.1839e-10 | 5.9905e-10 | 23507.2834 | 0.99999 | 510.3204 | 4.3625e-07 | 2.7104e-08 | 1 | 1 | 1.2524e-06 | 0.0017689 | 0.99956 | 0.53144 | 0.99998 | 0.99968 | 1 | 1 | 1 | 0.99921
1e-07 | 1.6824 | 3.4647 | 173656806775.8059 | 8.6306e-10 | 5.6296e-10 | 25014.3777 | 0.99999 | 502.5465 | 4.4827e-07 | 2.7851e-08 | 1 | 1 | 1.2869e-06 | 0.0017689 | 0.99956 | 0.53077 | 0.99998 | 0.99967 | 1 | 1 | 1 | 0.9992
1.0355e-07 | 1.6247 | 3.3725 | 163237090674.1628 | 8.1128e-10 | 5.2918e-10 | 26611.0902 | 0.99999 | 494.8911 | 4.6073e-07 | 2.8625e-08 | 1 | 1 | 1.3227e-06 | 0.0017689 | 0.99956 | 0.53009 | 0.99998 | 0.99966 | 1 | 1 | 1 | 0.99919
1.0723e-07 | 1.569 | 3.2836 | 153484062427.9875 | 7.628e-10 | 4.9756e-10 | 28302.0718 | 0.99999 | 487.3522 | 4.7368e-07 | 2.9429e-08 | 1 | 1 | 1.3599e-06 | 0.0017689 | 0.99956 | 0.52941 | 0.99998 | 0.99965 | 1 | 1 | 1 | 0.99919
1.1103e-07 | 1.5152 | 3.1979 | 144353807874.1465 | 7.1743e-10 | 4.6796e-10 | 30092.1535 | 0.99999 | 479.9282 | 4.8712e-07 | 3.0265e-08 | 1 | 1 | 1.3985e-06 | 0.0017689 | 0.99956 | 0.52874 | 0.99998 | 0.99964 | 1 | 1 | 1 | 0.99918
1.1498e-07 | 1.4633 | 3.1153 | 135805335496.5492 | 6.7494e-10 | 4.4025e-10 | 31986.3497 | 0.99999 | 472.6173 | 5.0109e-07 | 3.1132e-08 | 1 | 1 | 1.4386e-06 | 0.0017689 | 0.99956 | 0.52807 | 0.99998 | 0.99963 | 1 | 1 | 1 | 0.99917
1.1906e-07 | 1.4131 | 3.0358 | 127800380875.0346 | 6.3516e-10 | 4.143e-10 | 33989.8592 | 0.99999 | 465.4178 | 5.156e-07 | 3.2034e-08 | 1 | 1 | 1.4802e-06 | 0.0017689 | 0.99956 | 0.52741 | 0.99998 | 0.99962 | 1 | 1 | 1 | 0.99916
1.2328e-07 | 1.3646 | 2.9591 | 120303224276.1489 | 5.979e-10 | 3.9e-10 | 36108.0676 | 0.99999 | 458.3279 | 5.307e-07 | 3.2972e-08 | 1 | 1 | 1.5236e-06 | 0.0017689 | 0.99956 | 0.52674 | 0.99998 | 0.99961 | 1 | 1 | 1 | 0.99915
1.2766e-07 | 1.3179 | 2.8853 | 113280520501.4357 | 5.63e-10 | 3.6723e-10 | 38346.5483 | 0.99999 | 451.346 | 5.464e-07 | 3.3948e-08 | 1 | 1 | 1.5687e-06 | 0.0017689 | 0.99956 | 0.52608 | 0.99998 | 0.9996 | 1 | 1 | 1 | 0.99913
1.3219e-07 | 1.2727 | 2.8142 | 106701140168.3557 | 5.303e-10 | 3.459e-10 | 40711.064 | 0.99999 | 444.4705 | 5.6275e-07 | 3.4963e-08 | 1 | 1 | 1.6156e-06 | 0.0017689 | 0.99956 | 0.52543 | 0.99998 | 0.99959 | 1 | 1 | 1 | 0.99912
1.3689e-07 | 1.229 | 2.7458 | 100536021654.4458 | 4.9966e-10 | 3.2592e-10 | 43207.5676 | 0.99999 | 437.6997 | 5.7977e-07 | 3.6021e-08 | 1 | 1 | 1.6645e-06 | 0.0017689 | 0.99956 | 0.52478 | 0.99998 | 0.99958 | 1 | 1 | 1 | 0.99911
1.4175e-07 | 1.1869 | 2.6799 | 94758032987.0684 | 4.7094e-10 | 3.0718e-10 | 45842.2026 | 0.99999 | 431.0321 | 5.975e-07 | 3.7122e-08 | 1 | 1 | 1.7154e-06 | 0.0017689 | 0.99956 | 0.52413 | 0.99998 | 0.99956 | 1 | 1 | 1 | 0.9991
1.4678e-07 | 1.1462 | 2.6164 | 89341843009.3621 | 4.4402e-10 | 2.8963e-10 | 48621.3045 | 0.99999 | 424.466 | 6.1598e-07 | 3.827e-08 | 1 | 1 | 1.7684e-06 | 0.0017689 | 0.99956 | 0.52349 | 0.99998 | 0.99955 | 1 | 1 | 1 | 0.99908
1.5199e-07 | 1.1069 | 2.5553 | 84263801198.0084 | 4.1878e-10 | 2.7316e-10 | 51551.4004 | 1 | 418 | 6.3524e-07 | 3.9467e-08 | 1 | 1 | 1.8237e-06 | 0.0017689 | 0.99956 | 0.52286 | 0.99998 | 0.99954 | 1 | 1 | 1 | 0.99907
1.5739e-07 | 1.069 | 2.4965 | 79501825550.3929 | 3.9512e-10 | 2.5773e-10 | 54639.2101 | 1 | 411.6325 | 6.5534e-07 | 4.0716e-08 | 1 | 1 | 1.8814e-06 | 0.0017689 | 0.99956 | 0.52223 | 0.99998 | 0.99952 | 1 | 1 | 1 | 0.99906
1.6298e-07 | 1.0323 | 2.4399 | 75035297997.885 | 3.7292e-10 | 2.4325e-10 | 57891.6466 | 1 | 405.3619 | 6.763e-07 | 4.2018e-08 | 1 | 1 | 1.9416e-06 | 0.0017689 | 0.99956 | 0.5216 | 0.99998 | 0.99951 | 1 | 1 | 1 | 0.99904
1.6876e-07 | 0.99691 | 2.3854 | 70844966838.4564 | 3.5209e-10 | 2.2966e-10 | 61315.816 | 1 | 399.1869 | 6.9819e-07 | 4.3378e-08 | 1 | 1 | 2.0044e-06 | 0.0017689 | 0.99956 | 0.52098 | 0.99998 | 0.99949 | 1 | 1 | 1 | 0.99903
1.7475e-07 | 0.96273 | 2.333 | 66912855715.9006 | 3.3255e-10 | 2.1692e-10 | 64919.019 | 1 | 393.1059 | 7.2104e-07 | 4.4798e-08 | 1 | 1 | 2.07e-06 | 0.0017689 | 0.99956 | 0.52037 | 0.99998 | 0.99947 | 1 | 1 | 1 | 0.99901
1.8096e-07 | 0.92972 | 2.2826 | 63222178704.6647 | 3.1421e-10 | 2.0495e-10 | 68708.7513 | 1 | 387.1176 | 7.4492e-07 | 4.6281e-08 | 1 | 1 | 2.1386e-06 | 0.0017689 | 0.99956 | 0.51976 | 0.99998 | 0.99946 | 1 | 1 | 1 | 0.99899
1.8738e-07 | 0.89784 | 2.2341 | 59757261088.9111 | 2.9699e-10 | 1.9372e-10 | 72692.705 | 1 | 381.2205 | 7.6987e-07 | 4.7832e-08 | 1 | 1 | 2.2102e-06 | 0.0017689 | 0.99956 | 0.51915 | 0.99998 | 0.99944 | 1 | 1 | 1 | 0.99897
1.9403e-07 | 0.86706 | 2.1874 | 56503465452.045 | 2.8082e-10 | 1.8317e-10 | 76878.7705 | 1 | 375.4133 | 7.9596e-07 | 4.9452e-08 | 1 | 1 | 2.2851e-06 | 0.0017689 | 0.99956 | 0.51854 | 0.99998 | 0.99942 | 1 | 1 | 1 | 0.99895
2.0092e-07 | 0.83733 | 2.1426 | 53447122718.7009 | 2.6563e-10 | 1.7326e-10 | 81275.0384 | 1 | 369.6945 | 8.2324e-07 | 5.1147e-08 | 1 | 1 | 2.3634e-06 | 0.0017689 | 0.99956 | 0.51794 | 0.99998 | 0.9994 | 1 | 1 | 1 | 0.99893
2.0806e-07 | 0.80862 | 2.0994 | 50575467815.2063 | 2.5136e-10 | 1.6395e-10 | 85889.8027 | 1 | 364.0628 | 8.5178e-07 | 5.2921e-08 | 1 | 1 | 2.4454e-06 | 0.0017689 | 0.99956 | 0.51734 | 0.99998 | 0.99938 | 1 | 1 | 1 | 0.99891
2.1544e-07 | 0.7809 | 2.058 | 47876579636.9569 | 2.3794e-10 | 1.5521e-10 | 90731.564 | 1 | 358.5169 | 8.8166e-07 | 5.4777e-08 | 1 | 1 | 2.5311e-06 | 0.0017689 | 0.99956 | 0.51673 | 0.99998 | 0.99936 | 1 | 1 | 1 | 0.99889
2.2309e-07 | 0.75413 | 2.0181 | 45339325032.042 | 2.2533e-10 | 1.4698e-10 | 95809.0344 | 1 | 353.0555 | 9.1294e-07 | 5.672e-08 | 1 | 1 | 2.6209e-06 | 0.0017689 | 0.99956 | 0.51613 | 0.99998 | 0.99933 | 1 | 1 | 1 | 0.99887
2.3101e-07 | 0.72827 | 1.9798 | 42953306529.9711 | 2.1347e-10 | 1.3924e-10 | 101131.1422 | 1 | 347.6773 | 9.4569e-07 | 5.8755e-08 | 1 | 1 | 2.715e-06 | 0.0017689 | 0.99956 | 0.51552 | 0.99998 | 0.99931 | 1 | 1 | 1 | 0.99885
2.3921e-07 | 0.7033 | 1.9429 | 40708813562.5522 | 2.0232e-10 | 1.3197e-10 | 106707.0389 | 1 | 342.381 | 9.8001e-07 | 6.0887e-08 | 1 | 1 | 2.8135e-06 | 0.0017689 | 0.99956 | 0.51491 | 0.99998 | 0.99929 | 1 | 1 | 1 | 0.99882
2.4771e-07 | 0.67919 | 1.9075 | 38596776940.9614 | 1.9182e-10 | 1.2512e-10 | 112546.1061 | 1 | 337.1654 | 1.016e-06 | 6.3122e-08 | 1 | 1 | 2.9167e-06 | 0.0017689 | 0.99956 | 0.51429 | 0.99998 | 0.99926 | 1 | 1 | 1 | 0.9988
2.565e-07 | 0.6559 | 1.8735 | 36608726368.8962 | 1.8194e-10 | 1.1868e-10 | 118657.9644 | 1 | 332.0292 | 1.0537e-06 | 6.5464e-08 | 1 | 1 | 3.0249e-06 | 0.0017689 | 0.99956 | 0.51366 | 0.99998 | 0.99923 | 1 | 1 | 1 | 0.99877
2.6561e-07 | 0.63341 | 1.8408 | 34736750786.5073 | 1.7264e-10 | 1.1261e-10 | 125052.4834 | 1 | 326.9713 | 1.0932e-06 | 6.7919e-08 | 1 | 1 | 3.1384e-06 | 0.0017689 | 0.99956 | 0.51303 | 0.99998 | 0.9992 | 1 | 1 | 1 | 0.99874
2.7504e-07 | 0.61169 | 1.8094 | 32973461353.6189 | 1.6388e-10 | 1.0689e-10 | 131739.7923 | 1 | 321.9904 | 1.1346e-06 | 7.0495e-08 | 1 | 1 | 3.2574e-06 | 0.0017689 | 0.99956 | 0.51238 | 0.99998 | 0.99917 | 1 | 1 | 1 | 0.99871
2.848e-07 | 0.59072 | 1.7792 | 31311956893.6548 | 1.5562e-10 | 1.0151e-10 | 138730.2929 | 1 | 317.0854 | 1.1781e-06 | 7.3196e-08 | 1 | 1 | 3.3823e-06 | 0.0017689 | 0.99956 | 0.51172 | 0.99998 | 0.99914 | 1 | 1 | 1 | 0.99868
2.9492e-07 | 0.57047 | 1.7503 | 29745791631.7351 | 1.4783e-10 | 9.6429e-11 | 146034.6729 | 1 | 312.2552 | 1.2238e-06 | 7.6031e-08 | 1 | 1 | 3.5133e-06 | 0.0017689 | 0.99956 | 0.51103 | 0.99998 | 0.99911 | 1 | 1 | 1 | 0.99864
3.0539e-07 | 0.55091 | 1.7224 | 28268945071.6723 | 1.4049e-10 | 9.1642e-11 | 153663.9213 | 1 | 307.4985 | 1.2716e-06 | 7.9007e-08 | 1 | 1 | 3.6507e-06 | 0.0017689 | 0.99956 | 0.51033 | 0.99998 | 0.99907 | 1 | 1 | 1 | 0.99861
3.1623e-07 | 0.53202 | 1.6957 | 26875793867.1131 | 1.3357e-10 | 8.7125e-11 | 161629.3447 | 1 | 302.8142 | 1.3219e-06 | 8.213e-08 | 1 | 1 | 3.7951e-06 | 0.0017689 | 0.99956 | 0.50961 | 0.99998 | 0.99904 | 1 | 1 | 1 | 0.99857
3.2745e-07 | 0.51378 | 1.67 | 25561085551.9048 | 1.2704e-10 | 8.2863e-11 | 169942.5849 | 1 | 298.2014 | 1.3747e-06 | 8.541e-08 | 1 | 1 | 3.9466e-06 | 0.0017689 | 0.99956 | 0.50886 | 0.99998 | 0.999 | 1 | 1 | 1 | 0.99854
3.3908e-07 | 0.49616 | 1.6453 | 24319914003.9581 | 1.2087e-10 | 7.884e-11 | 178615.6378 | 1 | 293.6588 | 1.4302e-06 | 8.8855e-08 | 1 | 1 | 4.1058e-06 | 0.0017689 | 0.99956 | 0.50809 | 0.99998 | 0.99896 | 1 | 1 | 1 | 0.99849
3.5112e-07 | 0.47915 | 1.6216 | 23147696525.4699 | 1.1504e-10 | 7.504e-11 | 187660.8736 | 1 | 289.1853 | 1.4884e-06 | 9.2473e-08 | 1 | 1 | 4.273e-06 | 0.0017689 | 0.99956 | 0.50729 | 0.99998 | 0.99891 | 1 | 1 | 1 | 0.99845
3.6359e-07 | 0.46272 | 1.5988 | 22040152430.4037 | 1.0954e-10 | 7.1449e-11 | 197091.0575 | 1 | 284.7801 | 1.5496e-06 | 9.6274e-08 | 1 | 1 | 4.4486e-06 | 0.0017689 | 0.99956 | 0.50645 | 0.99998 | 0.99887 | 1 | 1 | 1 | 0.99841
3.7649e-07 | 0.44686 | 1.5769 | 20993283037.6438 | 1.0433e-10 | 6.8055e-11 | 206919.3724 | 1 | 280.4419 | 1.6139e-06 | 1.0027e-07 | 1 | 1 | 4.6332e-06 | 0.0017689 | 0.99956 | 0.50557 | 0.99998 | 0.99882 | 1 | 1 | 1 | 0.99836
3.8986e-07 | 0.43154 | 1.5559 | 20003352975.2587 | 9.9415e-11 | 6.4846e-11 | 217159.441 | 1 | 276.1699 | 1.6814e-06 | 1.0447e-07 | 1 | 1 | 4.8271e-06 | 0.0017689 | 0.99956 | 0.50466 | 0.99998 | 0.99877 | 1 | 1 | 1 | 0.99831
4.037e-07 | 0.41674 | 1.5357 | 19066872707.889 | 9.4761e-11 | 6.181e-11 | 227825.3501 | 1 | 271.9629 | 1.7524e-06 | 1.0888e-07 | 1 | 1 | 5.031e-06 | 0.0017689 | 0.99956 | 0.50371 | 0.99998 | 0.99872 | 1 | 1 | 1 | 0.99826
4.1803e-07 | 0.40245 | 1.5164 | 18180582205.4104 | 9.0356e-11 | 5.8937e-11 | 238931.6746 | 1 | 267.82 | 1.8271e-06 | 1.1351e-07 | 1 | 1 | 5.2453e-06 | 0.0017689 | 0.99956 | 0.50271 | 0.99998 | 0.99867 | 1 | 1 | 1 | 0.99821
4.3288e-07 | 0.38866 | 1.4977 | 17341435676.769 | 8.6186e-11 | 5.6217e-11 | 250493.5019 | 1 | 263.7402 | 1.9055e-06 | 1.1839e-07 | 1 | 1 | 5.4706e-06 | 0.0017689 | 0.99956 | 0.50167 | 0.99998 | 0.99861 | 1 | 1 | 1 | 0.99815
4.4824e-07 | 0.37533 | 1.4798 | 16546587298.2503 | 8.2235e-11 | 5.364e-11 | 262526.4577 | 1 | 259.7225 | 1.9881e-06 | 1.2352e-07 | 1 | 1 | 5.7075e-06 | 0.0017689 | 0.99956 | 0.50057 | 0.99998 | 0.99855 | 1 | 1 | 1 | 0.99809
4.6416e-07 | 0.36246 | 1.4626 | 15793377870.4491 | 7.8492e-11 | 5.1199e-11 | 275046.7308 | 1 | 255.7661 | 2.0748e-06 | 1.2891e-07 | 1 | 1 | 5.9566e-06 | 0.0017689 | 0.99956 | 0.49943 | 0.99998 | 0.99849 | 1 | 1 | 1 | 0.99803
4.8064e-07 | 0.35003 | 1.446 | 15079322342.8828 | 7.4943e-11 | 4.8884e-11 | 288071.0984 | 1 | 251.8699 | 2.1661e-06 | 1.3458e-07 | 1 | 1 | 6.2187e-06 | 0.0017689 | 0.99956 | 0.49823 | 0.99998 | 0.99842 | 1 | 1 | 1 | 0.99796
4.977e-07 | 0.33803 | 1.4301 | 14402098149.5452 | 7.1577e-11 | 4.6688e-11 | 301616.9523 | 1 | 248.0331 | 2.2621e-06 | 1.4054e-07 | 1 | 1 | 6.4942e-06 | 0.0017689 | 0.99956 | 0.49697 | 0.99998 | 0.99835 | 1 | 1 | 1 | 0.99789
5.1537e-07 | 0.32644 | 1.4148 | 13759534302.7487 | 6.8384e-11 | 4.4605e-11 | 315702.3236 | 1 | 244.2547 | 2.3631e-06 | 1.4682e-07 | 1 | 1 | 6.7841e-06 | 0.0017689 | 0.99956 | 0.49565 | 0.99998 | 0.99828 | 1 | 1 | 1 | 0.99782
5.3367e-07 | 0.31525 | 1.4001 | 13149601196.3734 | 6.5352e-11 | 4.2628e-11 | 330345.9083 | 1 | 240.5339 | 2.4693e-06 | 1.5342e-07 | 1 | 1 | 7.0891e-06 | 0.0017689 | 0.99956 | 0.49428 | 0.99998 | 0.9982 | 1 | 1 | 1 | 0.99774
5.5262e-07 | 0.30444 | 1.386 | 12570401073.1337 | 6.2474e-11 | 4.075e-11 | 345567.0925 | 1 | 236.8698 | 2.5811e-06 | 1.6036e-07 | 1 | 1 | 7.41e-06 | 0.0017689 | 0.99956 | 0.49285 | 0.99998 | 0.99812 | 1 | 1 | 1 | 0.99766
5.7224e-07 | 0.294 | 1.3724 | 12020159113.7121 | 5.9739e-11 | 3.8967e-11 | 361385.9775 | 1 | 233.2614 | 2.6987e-06 | 1.6767e-07 | 1 | 1 | 7.7476e-06 | 0.0017689 | 0.99956 | 0.49135 | 0.99998 | 0.99803 | 1 | 1 | 1 | 0.99757
5.9255e-07 | 0.28392 | 1.3593 | 11497215108.5977 | 5.714e-11 | 3.7271e-11 | 377823.4042 | 1 | 229.7081 | 2.8224e-06 | 1.7535e-07 | 1 | 1 | 8.1028e-06 | 0.0017689 | 0.99956 | 0.48978 | 0.99998 | 0.99794 | 1 | 1 | 1 | 0.99748
6.1359e-07 | 0.27419 | 1.3466 | 11000015676.2248 | 5.4669e-11 | 3.566e-11 | 394900.9782 | 1 | 226.2089 | 2.9526e-06 | 1.8344e-07 | 1 | 1 | 8.4766e-06 | 0.0017689 | 0.99956 | 0.48816 | 0.99998 | 0.99785 | 1 | 1 | 1 | 0.99739
6.3538e-07 | 0.26479 | 1.3345 | 10527106993.537 | 5.2319e-11 | 3.4126e-11 | 412641.0944 | 1 | 222.7629 | 3.0897e-06 | 1.9196e-07 | 1 | 1 | 8.8701e-06 | 0.0017689 | 0.99956 | 0.48647 | 0.99998 | 0.99775 | 1 | 1 | 1 | 0.99729
6.5793e-07 | 0.25571 | 1.3228 | 10077128007.4297 | 5.0083e-11 | 3.2668e-11 | 431066.9615 | 1 | 219.3695 | 3.2339e-06 | 2.0092e-07 | 1 | 1 | 9.2842e-06 | 0.0017689 | 0.99956 | 0.48471 | 0.99998 | 0.99764 | 1 | 1 | 1 | 0.99718
6.8129e-07 | 0.24694 | 1.3116 | 9648804097.6401 | 4.7954e-11 | 3.1279e-11 | 450202.6269 | 1 | 216.0278 | 3.3857e-06 | 2.1035e-07 | 1 | 1 | 9.72e-06 | 0.0017689 | 0.99956 | 0.48289 | 0.99998 | 0.99753 | 1 | 1 | 1 | 0.99707
7.0548e-07 | 0.23848 | 1.3007 | 9240941163.5958 | 4.5927e-11 | 2.9957e-11 | 470073.0016 | 1 | 212.737 | 3.5455e-06 | 2.2028e-07 | 1 | 1 | 1.0179e-05 | 0.0017689 | 0.99956 | 0.481 | 0.99998 | 0.99742 | 1 | 1 | 1 | 0.99696
7.3053e-07 | 0.2303 | 1.2903 | 8852420109.489 | 4.3996e-11 | 2.8698e-11 | 490703.8863 | 1 | 209.4963 | 3.7138e-06 | 2.3073e-07 | 1 | 1 | 1.0662e-05 | 0.0017689 | 0.99956 | 0.47905 | 0.99998 | 0.99729 | 1 | 1 | 1 | 0.99684
7.5646e-07 | 0.2224 | 1.2802 | 8482191703.4421 | 4.2156e-11 | 2.7497e-11 | 512121.9966 | 1 | 206.3049 | 3.8909e-06 | 2.4174e-07 | 1 | 1 | 1.117e-05 | 0.0017689 | 0.99956 | 0.47703 | 0.99998 | 0.99717 | 1 | 1 | 1 | 0.99671
7.8332e-07 | 0.21478 | 1.2705 | 8129271788.0792 | 4.0402e-11 | 2.6353e-11 | 534354.9907 | 1 | 203.1622 | 4.0774e-06 | 2.5333e-07 | 1 | 1 | 1.1706e-05 | 0.0017689 | 0.99956 | 0.47496 | 0.99998 | 0.99703 | 1 | 1 | 1 | 0.99657
8.1113e-07 | 0.20741 | 1.2611 | 7792736821.1263 | 3.8729e-11 | 2.5262e-11 | 557431.4969 | 1 | 200.0674 | 4.2737e-06 | 2.6552e-07 | 1 | 1 | 1.2269e-05 | 0.0017689 | 0.99956 | 0.47282 | 0.99998 | 0.99689 | 1 | 1 | 1 | 0.99643
8.3993e-07 | 0.2003 | 1.2521 | 7471719725.855 | 3.7134e-11 | 2.4222e-11 | 581381.1425 | 1 | 197.0197 | 4.4805e-06 | 2.7837e-07 | 1 | 1 | 1.2863e-05 | 0.0017689 | 0.99956 | 0.47062 | 0.99998 | 0.99674 | 1 | 1 | 1 | 0.99628
8.6975e-07 | 0.19343 | 1.2434 | 7165406032.2586 | 3.5611e-11 | 2.3229e-11 | 606234.5848 | 1 | 194.0184 | 4.6982e-06 | 2.919e-07 | 1 | 1 | 1.3488e-05 | 0.0017689 | 0.99956 | 0.46836 | 0.99998 | 0.99658 | 1 | 1 | 1 | 0.99612
9.0063e-07 | 0.1868 | 1.235 | 6873030290.8373 | 3.4158e-11 | 2.2281e-11 | 632023.5423 | 1 | 191.0629 | 4.9275e-06 | 3.0614e-07 | 1 | 1 | 1.4146e-05 | 0.001769 | 0.99956 | 0.46605 | 0.99998 | 0.99641 | 1 | 1 | 1 | 0.99595
9.326e-07 | 0.1804 | 1.2269 | 6593872741.7676 | 3.2771e-11 | 2.1376e-11 | 658780.829 | 1 | 188.1523 | 5.169e-06 | 3.2115e-07 | 1 | 1 | 1.484e-05 | 0.001769 | 0.99956 | 0.46368 | 0.99998 | 0.99624 | 1 | 1 | 1 | 0.99578
9.6571e-07 | 0.17421 | 1.2191 | 6327256223.0653 | 3.1446e-11 | 2.0512e-11 | 686540.3893 | 1 | 185.2861 | 5.4234e-06 | 3.3695e-07 | 1 | 1 | 1.557e-05 | 0.001769 | 0.99956 | 0.46127 | 0.99998 | 0.99605 | 1 | 1 | 1 | 0.99559
1e-06 | 0.16824 | 1.2116 | 6072543302.1294 | 3.018e-11 | 1.9686e-11 | 715337.3364 | 1 | 182.4636 | 5.6913e-06 | 3.536e-07 | 1 | 1 | 1.6339e-05 | 0.001769 | 0.99956 | 0.4588 | 0.99998 | 0.99586 | 1 | 1 | 1 | 0.9954
1.0355e-06 | 0.16247 | 1.2043 | 5829133615.7854 | 2.897e-11 | 1.8897e-11 | 745207.991 | 1 | 179.6841 | 5.9736e-06 | 3.7114e-07 | 1 | 1 | 1.715e-05 | 0.001769 | 0.99956 | 0.45629 | 0.99998 | 0.99565 | 1 | 1 | 1 | 0.99519
1.0723e-06 | 0.1569 | 1.1973 | 5596461404.647 | 2.7814e-11 | 1.8142e-11 | 776189.9237 | 1 | 176.9469 | 6.2709e-06 | 3.8961e-07 | 1 | 1 | 1.8003e-05 | 0.001769 | 0.99956 | 0.45374 | 0.99998 | 0.99544 | 1 | 1 | 1 | 0.99498
1.1103e-06 | 0.15152 | 1.1905 | 5373993228.2918 | 2.6708e-11 | 1.7421e-11 | 808321.9994 | 1 | 174.2514 | 6.5842e-06 | 4.0908e-07 | 1 | 1 | 1.8903e-05 | 0.001769 | 0.99956 | 0.45114 | 0.99998 | 0.99521 | 1 | 1 | 1 | 0.99475
1.1498e-06 | 0.14633 | 1.184 | 5161225848.4017 | 2.5651e-11 | 1.6732e-11 | 841644.4229 | 1 | 171.597 | 6.9143e-06 | 4.2958e-07 | 1 | 1 | 1.985e-05 | 0.001769 | 0.99956 | 0.44851 | 0.99998 | 0.99497 | 1 | 1 | 1 | 0.99451
1.1906e-06 | 0.14131 | 1.1776 | 4957684267.673 | 2.4639e-11 | 1.6072e-11 | 876198.7888 | 1 | 168.983 | 7.2621e-06 | 4.5119e-07 | 1 | 1 | 2.0849e-05 | 0.001769 | 0.99956 | 0.44585 | 0.99998 | 0.99472 | 1 | 1 | 1 | 0.99426
1.2328e-06 | 0.13646 | 1.1716 | 4762919912.9379 | 2.3671e-11 | 1.544e-11 | 912028.132 | 1 | 166.4088 | 7.6286e-06 | 4.7396e-07 | 1 | 1 | 2.1901e-05 | 0.001769 | 0.99956 | 0.44315 | 0.99998 | 0.99445 | 1 | 1 | 1 | 0.99399
1.2766e-06 | 0.13179 | 1.1657 | 4576508951.5848 | 2.2745e-11 | 1.4836e-11 | 949176.9811 | 1 | 163.8738 | 8.0148e-06 | 4.9796e-07 | 1 | 1 | 2.301e-05 | 0.001769 | 0.99956 | 0.44043 | 0.99998 | 0.99417 | 1 | 1 | 1 | 0.99371
1.3219e-06 | 0.12727 | 1.16 | 4398050730.9971 | 2.1858e-11 | 1.4257e-11 | 987691.4152 | 1 | 161.3775 | 8.4218e-06 | 5.2325e-07 | 1 | 1 | 2.4178e-05 | 0.001769 | 0.99956 | 0.43768 | 0.99998 | 0.99388 | 1 | 1 | 1 | 0.99342
1.3689e-06 | 0.1229 | 1.1545 | 4227166331.3701 | 2.1009e-11 | 1.3704e-11 | 1027619.1213 | 1 | 158.9192 | 8.8508e-06 | 5.499e-07 | 1 | 1 | 2.541e-05 | 0.001769 | 0.99956 | 0.43491 | 0.99998 | 0.99356 | 1 | 1 | 1 | 0.99311
1.4175e-06 | 0.11869 | 1.1492 | 4063497222.893 | 2.0195e-11 | 1.3173e-11 | 1069009.4548 | 1 | 156.4983 | 9.303e-06 | 5.7799e-07 | 1 | 1 | 2.6708e-05 | 0.001769 | 0.99956 | 0.43213 | 0.99998 | 0.99324 | 1 | 1 | 1 | 0.99278
1.4678e-06 | 0.11462 | 1.1441 | 3906704018.9086 | 1.9416e-11 | 1.2665e-11 | 1111913.503 | 1 | 154.1143 | 9.7796e-06 | 6.076e-07 | 1 | 1 | 2.8076e-05 | 0.001769 | 0.99956 | 0.42933 | 0.99998 | 0.99289 | 1 | 1 | 1 | 0.99244
1.5199e-06 | 0.11069 | 1.1391 | 3756465317.2738 | 1.8669e-11 | 1.2178e-11 | 1156384.1494 | 1 | 151.7666 | 1.0282e-05 | 6.3882e-07 | 1 | 1 | 2.9518e-05 | 0.001769 | 0.99956 | 0.42652 | 0.99998 | 0.99253 | 1 | 1 | 1 | 0.99207
1.5739e-06 | 0.1069 | 1.1344 | 3612476622.7434 | 1.7954e-11 | 1.1711e-11 | 1202476.1416 | 1 | 149.4547 | 1.0812e-05 | 6.7172e-07 | 1 | 1 | 3.1039e-05 | 0.001769 | 0.99956 | 0.4237 | 0.99998 | 0.99214 | 1 | 1 | 1 | 0.99169
1.6298e-06 | 0.10323 | 1.1298 | 3474449343.775 | 1.7268e-11 | 1.1263e-11 | 1250246.1602 | 1 | 147.178 | 1.137e-05 | 7.0641e-07 | 1 | 1 | 3.2642e-05 | 0.001769 | 0.99956 | 0.42087 | 0.99998 | 0.99174 | 1 | 1 | 1 | 0.99129
1.6876e-06 | 0.099691 | 1.1253 | 3342109857.7078 | 1.661e-11 | 1.0834e-11 | 1299752.8914 | 1 | 144.936 | 1.1959e-05 | 7.4299e-07 | 1 | 1 | 3.4332e-05 | 0.001769 | 0.99956 | 0.41805 | 0.99998 | 0.99132 | 1 | 1 | 1 | 0.99086
1.7475e-06 | 0.096273 | 1.121 | 3215198638.7934 | 1.5979e-11 | 1.0423e-11 | 1351057.1006 | 1 | 142.7281 | 1.2579e-05 | 7.8155e-07 | 1 | 1 | 3.6114e-05 | 0.001769 | 0.99956 | 0.41522 | 0.99998 | 0.99087 | 1 | 1 | 1 | 0.99041
1.8096e-06 | 0.092972 | 1.1169 | 3093469444.05 | 1.5374e-11 | 1.0028e-11 | 1404221.7094 | 1 | 140.5539 | 1.3234e-05 | 8.2221e-07 | 1 | 1 | 3.7993e-05 | 0.001769 | 0.99956 | 0.4124 | 0.99998 | 0.99039 | 1 | 1 | 1 | 0.98994
1.8738e-06 | 0.089784 | 1.1129 | 2976688552.3748 | 1.4794e-11 | 9.6498e-12 | 1459311.8744 | 1 | 138.4128 | 1.3924e-05 | 8.6508e-07 | 1 | 1 | 3.9974e-05 | 0.001769 | 0.99956 | 0.40959 | 0.99998 | 0.9899 | 1 | 1 | 1 | 0.98944
1.9403e-06 | 0.086706 | 1.109 | 2864634052.7719 | 1.4237e-11 | 9.2865e-12 | 1516395.0686 | 1 | 136.3043 | 1.4652e-05 | 9.1029e-07 | 1 | 1 | 4.2063e-05 | 0.001769 | 0.99956 | 0.40679 | 0.99998 | 0.98937 | 1 | 1 | 1 | 0.98892
2.0092e-06 | 0.083733 | 1.1053 | 2757095177.9446 | 1.3703e-11 | 8.9379e-12 | 1575541.1658 | 1 | 134.2279 | 1.5419e-05 | 9.5797e-07 | 1 | 1 | 4.4266e-05 | 0.001769 | 0.99956 | 0.404 | 0.99998 | 0.98882 | 1 | 1 | 1 | 0.98836
2.0806e-06 | 0.080862 | 1.1016 | 2653871679.8538 | 1.319e-11 | 8.6033e-12 | 1636822.5276 | 1 | 132.1832 | 1.6228e-05 | 1.0082e-06 | 1 | 1 | 4.6589e-05 | 0.001769 | 0.99956 | 0.40122 | 0.99998 | 0.98823 | 1 | 1 | 1 | 0.98778
2.1544e-06 | 0.07809 | 1.0982 | 2554773244.1623 | 1.2697e-11 | 8.282e-12 | 1700314.0928 | 1 | 130.1696 | 1.7082e-05 | 1.0613e-06 | 1 | 1 | 4.9039e-05 | 0.001769 | 0.99956 | 0.39846 | 0.99998 | 0.98762 | 1 | 1 | 1 | 0.98717
2.2309e-06 | 0.075413 | 1.0948 | 2459618940.7703 | 1.2224e-11 | 7.9735e-12 | 1766093.4703 | 1 | 128.1867 | 1.7982e-05 | 1.1172e-06 | 1 | 1 | 5.1624e-05 | 0.001769 | 0.99956 | 0.39572 | 0.99998 | 0.98697 | 1 | 1 | 1 | 0.98652
2.3101e-06 | 0.072827 | 1.0915 | 2368236707.9016 | 1.177e-11 | 7.6773e-12 | 1834241.0353 | 1 | 126.234 | 1.8931e-05 | 1.1762e-06 | 1 | 1 | 5.4349e-05 | 0.001769 | 0.99956 | 0.393 | 0.99998 | 0.98629 | 1 | 1 | 1 | 0.98583
2.3921e-06 | 0.07033 | 1.0884 | 2280462867.4249 | 1.1334e-11 | 7.3927e-12 | 1904840.0274 | 1 | 124.311 | 1.9933e-05 | 1.2384e-06 | 1 | 1 | 5.7224e-05 | 0.0017691 | 0.99956 | 0.3903 | 0.99998 | 0.98557 | 1 | 1 | 1 | 0.98511
2.4771e-06 | 0.067919 | 1.0854 | 2196141669.2946 | 1.0915e-11 | 7.1194e-12 | 1977976.654 | 1 | 122.4173 | 2.0989e-05 | 1.304e-06 | 1 | 1 | 6.0257e-05 | 0.0017691 | 0.99956 | 0.38763 | 0.99998 | 0.98481 | 1 | 1 | 1 | 0.98436
2.565e-06 | 0.06559 | 1.0824 | 2115124863.1711 | 1.0512e-11 | 6.8568e-12 | 2053740.1959 | 1 | 120.5525 | 2.2103e-05 | 1.3733e-06 | 1 | 1 | 6.3455e-05 | 0.0017691 | 0.99956 | 0.38498 | 0.99998 | 0.98401 | 1 | 1 | 1 | 0.98356
2.6561e-06 | 0.063341 | 1.0796 | 2037271295.4382 | 1.0125e-11 | 6.6044e-12 | 2132223.1166 | 1 | 118.7161 | 2.3278e-05 | 1.4463e-06 | 1 | 1 | 6.683e-05 | 0.0017691 | 0.99956 | 0.38237 | 0.99998 | 0.98316 | 1 | 1 | 1 | 0.98271
2.7504e-06 | 0.061169 | 1.0769 | 1962446529.9731 | 9.7532e-12 | 6.3618e-12 | 2213521.176 | 1 | 116.9077 | 2.4518e-05 | 1.5233e-06 | 1 | 1 | 7.0389e-05 | 0.0017691 | 0.99956 | 0.37978 | 0.99998 | 0.98228 | 1 | 1 | 1 | 0.98183
2.848e-06 | 0.059072 | 1.0743 | 1890522491.1494 | 9.3957e-12 | 6.1286e-12 | 2297733.5478 | 1 | 115.1268 | 2.5826e-05 | 1.6046e-06 | 1 | 1 | 7.4144e-05 | 0.0017691 | 0.99956 | 0.37723 | 0.99998 | 0.98134 | 1 | 1 | 1 | 0.98089
2.9492e-06 | 0.057047 | 1.0717 | 1821377127.6628 | 9.0521e-12 | 5.9045e-12 | 2384962.9409 | 1 | 113.373 | 2.7206e-05 | 1.6903e-06 | 1 | 1 | 7.8106e-05 | 0.0017692 | 0.99956 | 0.37471 | 0.99998 | 0.98035 | 1 | 1 | 1 | 0.9799
3.0539e-06 | 0.055091 | 1.0692 | 1754894095.8717 | 8.7217e-12 | 5.689e-12 | 2475315.7248 | 1 | 111.6459 | 2.8662e-05 | 1.7808e-06 | 1 | 1 | 8.2286e-05 | 0.0017692 | 0.99956 | 0.37222 | 0.99998 | 0.97931 | 1 | 1 | 1 | 0.97886
3.1623e-06 | 0.053202 | 1.0669 | 1690962461.4334 | 8.4039e-12 | 5.4817e-12 | 2568902.0602 | 1 | 109.9452 | 3.0198e-05 | 1.8762e-06 | 1 | 1 | 8.6695e-05 | 0.0017692 | 0.99956 | 0.36977 | 0.99998 | 0.97821 | 1 | 1 | 1 | 0.97777
3.2745e-06 | 0.051378 | 1.0646 | 1629476418.1002 | 8.0984e-12 | 5.2824e-12 | 2665836.0333 | 1 | 108.2704 | 3.1819e-05 | 1.9769e-06 | 1 | 1 | 9.1347e-05 | 0.0017692 | 0.99956 | 0.36736 | 0.99998 | 0.97706 | 1 | 1 | 1 | 0.97661
3.3908e-06 | 0.049616 | 1.0624 | 1570335022.6161 | 7.8044e-12 | 5.0907e-12 | 2766235.7957 | 1 | 106.621 | 3.3528e-05 | 2.0831e-06 | 1 | 1 | 9.6256e-05 | 0.0017693 | 0.99956 | 0.36498 | 0.99998 | 0.97584 | 1 | 1 | 1 | 0.97539
3.5112e-06 | 0.047915 | 1.0602 | 1513441944.7239 | 7.5217e-12 | 4.9062e-12 | 2870223.7083 | 1 | 104.9969 | 3.5332e-05 | 2.1952e-06 | 1 | 1 | 0.00010144 | 0.0017693 | 0.99956 | 0.36265 | 0.99998 | 0.97456 | 1 | 1 | 1 | 0.97411
3.6359e-06 | 0.046272 | 1.0582 | 1458705231.3567 | 7.2496e-12 | 4.7288e-12 | 2977926.4909 | 1 | 103.3974 | 3.7236e-05 | 2.3135e-06 | 1 | 1 | 0.0001069 | 0.0017694 | 0.99956 | 0.36035 | 0.99998 | 0.97321 | 1 | 1 | 1 | 0.97276
3.7649e-06 | 0.044686 | 1.0562 | 1406037084.1488 | 6.9879e-12 | 4.5581e-12 | 3089475.3771 | 1 | 101.8223 | 3.9245e-05 | 2.4383e-06 | 1 | 1 | 0.00011267 | 0.0017694 | 0.99956 | 0.35809 | 0.99998 | 0.97178 | 1 | 1 | 1 | 0.97134
3.8986e-06 | 0.043154 | 1.0542 | 1355353649.456 | 6.736e-12 | 4.3937e-12 | 3205006.2746 | 1 | 100.2712 | 4.1364e-05 | 2.5699e-06 | 1 | 1 | 0.00011875 | 0.0017695 | 0.99956 | 0.35587 | 0.99999 | 0.97028 | 1 | 1 | 1 | 0.96983
4.037e-06 | 0.041674 | 1.0524 | 1306574820.1267 | 6.4936e-12 | 4.2356e-12 | 3324659.9306 | 1 | 98.7437 | 4.3601e-05 | 2.7089e-06 | 1 | 1 | 0.00012517 | 0.0017695 | 0.99956 | 0.35369 | 0.99999 | 0.9687 | 1 | 1 | 1 | 0.96825
4.1803e-06 | 0.040245 | 1.0506 | 1259624048.3148 | 6.2602e-12 | 4.0834e-12 | 3448582.104 | 1 | 97.2396 | 4.5961e-05 | 2.8555e-06 | 1 | 1 | 0.00013195 | 0.0017696 | 0.99956 | 0.35155 | 0.99999 | 0.96703 | 1 | 1 | 1 | 0.96659
4.3288e-06 | 0.038866 | 1.0489 | 1214428168.6679 | 6.0356e-12 | 3.9369e-12 | 3576923.7431 | 1 | 95.7583 | 4.8451e-05 | 3.0103e-06 | 1 | 1 | 0.0001391 | 0.0017696 | 0.99956 | 0.34946 | 0.99999 | 0.96528 | 1 | 1 | 1 | 0.96483
4.4824e-06 | 0.037533 | 1.0472 | 1170917231.2712 | 5.8194e-12 | 3.7958e-12 | 3709841.1697 | 1 | 94.2995 | 5.108e-05 | 3.1736e-06 | 1 | 1 | 0.00014664 | 0.0017697 | 0.99956 | 0.3474 | 0.99999 | 0.96343 | 1 | 1 | 1 | 0.96299
4.6416e-06 | 0.036246 | 1.0456 | 1129024343.7605 | 5.6112e-12 | 3.66e-12 | 3847496.2695 | 1 | 92.8631 | 5.3853e-05 | 3.3459e-06 | 1 | 1 | 0.00015461 | 0.0017698 | 0.99956 | 0.34539 | 0.99999 | 0.96148 | 1 | 1 | 1 | 0.96104
4.8064e-06 | 0.035003 | 1.044 | 1088685522.0606 | 5.4107e-12 | 3.5293e-12 | 3990056.6902 | 1 | 91.4484 | 5.6781e-05 | 3.5278e-06 | 1 | 1 | 0.00016301 | 0.0017699 | 0.99956 | 0.34342 | 0.99999 | 0.95943 | 1 | 1 | 1 | 0.95899
4.977e-06 | 0.033803 | 1.0425 | 1049839549.2346 | 5.2176e-12 | 3.4033e-12 | 4137696.0451 | 1 | 90.0554 | 5.987e-05 | 3.7197e-06 | 1 | 1 | 0.00017188 | 0.00177 | 0.99956 | 0.34149 | 0.99999 | 0.95727 | 1 | 1 | 1 | 0.95683
5.1537e-06 | 0.032644 | 1.041 | 1012427841.9666 | 5.0317e-12 | 3.2821e-12 | 4290594.1251 | 1 | 88.6835 | 6.313e-05 | 3.9223e-06 | 1 | 1 | 0.00018124 | 0.0017701 | 0.99956 | 0.3396 | 0.99999 | 0.955 | 1 | 1 | 1 | 0.95456
5.3367e-06 | 0.031525 | 1.0396 | 976394324.2258 | 4.8526e-12 | 3.1652e-12 | 4448937.118 | 1 | 87.3326 | 6.6571e-05 | 4.136e-06 | 0.99999 | 1 | 0.00019112 | 0.0017703 | 0.99956 | 0.33775 | 0.99999 | 0.9526 | 1 | 1 | 1 | 0.95216
5.5262e-06 | 0.030444 | 1.0383 | 941685307.6911 | 4.6801e-12 | 3.0527e-12 | 4612917.835 | 1 | 86.0022 | 7.0203e-05 | 4.3617e-06 | 0.99999 | 1 | 0.00020155 | 0.0017704 | 0.99956 | 0.33594 | 0.99999 | 0.95008 | 1 | 1 | 1 | 0.94965
5.7224e-06 | 0.0294 | 1.037 | 908249378.5413 | 4.5139e-12 | 2.9443e-12 | 4782735.9462 | 1 | 84.6921 | 7.4036e-05 | 4.5998e-06 | 0.99999 | 1 | 0.00021255 | 0.0017706 | 0.99956 | 0.33418 | 0.99999 | 0.94743 | 1 | 1 | 1 | 0.94699
5.9255e-06 | 0.028392 | 1.0357 | 876037290.2387 | 4.3538e-12 | 2.8399e-12 | 4958598.2232 | 1 | 83.402 | 7.8082e-05 | 4.8512e-06 | 0.99999 | 1 | 0.00022416 | 0.0017708 | 0.99956 | 0.33245 | 0.99999 | 0.94464 | 1 | 1 | 1 | 0.9442
6.1359e-06 | 0.027419 | 1.0345 | 845001861.9591 | 4.1996e-12 | 2.7393e-12 | 5140718.7917 | 1 | 82.1315 | 8.2351e-05 | 5.1165e-06 | 0.99999 | 1 | 0.00023642 | 0.001771 | 0.99956 | 0.33077 | 0.99999 | 0.9417 | 1 | 1 | 1 | 0.94127
6.3538e-06 | 0.026479 | 1.0333 | 815097882.3422 | 4.051e-12 | 2.6424e-12 | 5329319.3921 | 1 | 80.8803 | 8.6858e-05 | 5.3965e-06 | 0.99999 | 1 | 0.00024936 | 0.0017712 | 0.99956 | 0.32913 | 0.99999 | 0.93861 | 1 | 1 | 1 | 0.93818
6.5793e-06 | 0.025571 | 1.0321 | 786282018.2544 | 3.9078e-12 | 2.5489e-12 | 5524629.6494 | 1 | 79.6483 | 9.1615e-05 | 5.692e-06 | 0.99999 | 1 | 0.00026302 | 0.0017714 | 0.99956 | 0.32752 | 0.99999 | 0.93536 | 1 | 1 | 1 | 0.93493
6.8129e-06 | 0.024694 | 1.031 | 758512728.2787 | 3.7697e-12 | 2.4589e-12 | 5726887.3532 | 1 | 78.4349 | 9.6636e-05 | 6.004e-06 | 0.99999 | 1 | 0.00027743 | 0.0017717 | 0.99956 | 0.32596 | 0.99999 | 0.93194 | 1 | 1 | 1 | 0.93151
7.0548e-06 | 0.023848 | 1.03 | 731750180.6614 | 3.6367e-12 | 2.3722e-12 | 5936338.7473 | 1 | 77.2401 | 0.00010194 | 6.3332e-06 | 0.99999 | 1 | 0.00029265 | 0.001772 | 0.99956 | 0.32443 | 0.99999 | 0.92834 | 1 | 1 | 1 | 0.92791
7.3053e-06 | 0.02303 | 1.0289 | 705956175.4604 | 3.5085e-12 | 2.2886e-12 | 6153238.8296 | 1 | 76.0635 | 0.00010753 | 6.6808e-06 | 0.99999 | 1 | 0.00030871 | 0.0017724 | 0.99956 | 0.32295 | 0.99999 | 0.92456 | 1 | 1 | 1 | 0.92414
7.5646e-06 | 0.02224 | 1.028 | 681094070.6612 | 3.385e-12 | 2.208e-12 | 6377851.6624 | 1 | 74.9048 | 0.00011344 | 7.0477e-06 | 0.99999 | 1 | 0.00032566 | 0.0017728 | 0.99956 | 0.3215 | 0.99999 | 0.92059 | 1 | 1 | 1 | 0.92016
7.8332e-06 | 0.021478 | 1.027 | 657128712.0326 | 3.2659e-12 | 2.1303e-12 | 6610450.6945 | 1 | 73.7637 | 0.00011967 | 7.4349e-06 | 0.99999 | 1 | 0.00034355 | 0.0017732 | 0.99956 | 0.32008 | 0.99999 | 0.91641 | 1 | 1 | 1 | 0.91599
8.1113e-06 | 0.020741 | 1.0261 | 634026366.517 | 3.1511e-12 | 2.0554e-12 | 6851319.0937 | 1 | 72.6401 | 0.00012625 | 7.8437e-06 | 0.99999 | 1 | 0.00036244 | 0.0017737 | 0.99956 | 0.31871 | 0.99999 | 0.91203 | 1 | 1 | 1 | 0.9116
8.3993e-06 | 0.02003 | 1.0252 | 611754658.9542 | 3.0404e-12 | 1.9832e-12 | 7100750.092 | 1 | 71.5335 | 0.00013319 | 8.2752e-06 | 0.99999 | 1 | 0.00038238 | 0.0017742 | 0.99956 | 0.31737 | 0.99999 | 0.90742 | 1 | 1 | 1 | 0.907
8.6975e-06 | 0.019343 | 1.0243 | 590282511.9561 | 2.9337e-12 | 1.9136e-12 | 7359047.3423 | 1 | 70.4438 | 0.00014052 | 8.7307e-06 | 0.99999 | 1 | 0.00040343 | 0.0017748 | 0.99956 | 0.31606 | 0.99999 | 0.90258 | 1 | 1 | 1 | 0.90216
9.0063e-06 | 0.01868 | 1.0235 | 569580088.7575 | 2.8308e-12 | 1.8464e-12 | 7626525.2887 | 1 | 69.3707 | 0.00014826 | 9.2116e-06 | 0.99999 | 1 | 0.00042565 | 0.0017755 | 0.99956 | 0.3148 | 0.99999 | 0.8975 | 1 | 1 | 1 | 0.89708
9.326e-06 | 0.01804 | 1.0227 | 549618738.878 | 2.7316e-12 | 1.7817e-12 | 7903509.5486 | 1 | 68.314 | 0.00015643 | 9.7191e-06 | 0.99999 | 1 | 0.0004491 | 0.0017762 | 0.99956 | 0.31356 | 0.99999 | 0.89217 | 1 | 1 | 1 | 0.89175
9.6571e-06 | 0.017421 | 1.0219 | 530370946.4441 | 2.6359e-12 | 1.7193e-12 | 8190337.3101 | 1 | 67.2733 | 0.00016506 | 1.0255e-05 | 0.99999 | 1 | 0.00047386 | 0.001777 | 0.99956 | 0.31236 | 0.99999 | 0.88657 | 1 | 1 | 1 | 0.88616
1e-05 | 0.016824 | 1.0211 | 511810281.023 | 2.5437e-12 | 1.6592e-12 | 8487357.7415 | 1 | 66.2485 | 0.00017416 | 1.0821e-05 | 0.99999 | 1 | 0.0005 | 0.001778 | 0.99956 | 0.31119 | 0.99999 | 0.8807 | 1 | 1 | 1 | 0.88029