## Particle Variables S_3
| Knudsen Number | Cunningham Correction Factor | Mobility (s/kg) | Particle Diffusion Coefficient (m^2/s) | Zeta | Schmidt Number | Diffusion Penetration Efficiency | Effective Density (kg/m^3) | Terminal Velocity (m/s) | Gravitational Deposition Parameter | Gravitational Penetration Efficiency | Validity of Gravitational Calculation | Stokes Number | Vt for Inertial Turbulent | Inertial Turbulent Transportation Efficiency | Kth for Thermophoresis | Thermophoresis Transportation Efficiency | Inertial Bend Transportation Efficiency | Inertial Contraction Transportation Efficiency | Inlet Aspiration Efficiency | Inlet Transportation Efficiency | Total Penetration Efficiency | Fitting Coefficients
1e-08 | 16.8227 | 28.4493 | 1.426e+13 | 7.0865e-08 | 1.8491e-07 | 304.6146 | 0.99939 | 1384.1281 | 1.0138e-07 | 2.5196e-08 | 1 | 1 | 2.9104e-07 | 0.0017689 | 0.99824 | 0.56104 | 0.99991 | 1 | 1 | 1 | 1 | 0.99754 | -1.0849e-07
1.0355e-08 | 16.2459 | 27.4941 | 1.3308e+13 | 6.6138e-08 | 1.7257e-07 | 326.3886 | 0.99942 | 1363.0432 | 1.0346e-07 | 2.5712e-08 | 1 | 1 | 2.97e-07 | 0.0017689 | 0.99824 | 0.56085 | 0.99991 | 1 | 1 | 1 | 1 | 0.99757 | -9.3904e-06
1.0723e-08 | 15.6889 | 26.5716 | 1.2421e+13 | 6.1727e-08 | 1.6106e-07 | 349.7097 | 0.99944 | 1342.2795 | 1.0558e-07 | 2.624e-08 | 1 | 1 | 3.0308e-07 | 0.0017689 | 0.99824 | 0.56065 | 0.99991 | 1 | 1 | 1 | 1 | 0.9976 | -0.0003387
1.1103e-08 | 15.151 | 25.6808 | 1.1593e+13 | 5.7613e-08 | 1.5033e-07 | 374.6867 | 0.99947 | 1321.8321 | 1.0775e-07 | 2.6778e-08 | 1 | 1 | 3.0931e-07 | 0.0017689 | 0.99824 | 0.56044 | 0.99991 | 1 | 1 | 1 | 1 | 0.99762 | -0.0065152
1.1498e-08 | 14.6315 | 24.8206 | 1.082e+13 | 5.3774e-08 | 1.4031e-07 | 401.4361 | 0.99949 | 1301.6961 | 1.0996e-07 | 2.7329e-08 | 1 | 1 | 3.1567e-07 | 0.0017689 | 0.99824 | 0.56023 | 0.99991 | 1 | 1 | 1 | 1 | 0.99764 | -0.070483
1.1906e-08 | 14.1299 | 23.9899 | 1.01e+13 | 5.0192e-08 | 1.3096e-07 | 430.0823 | 0.99952 | 1281.8669 | 1.1223e-07 | 2.7892e-08 | 1 | 1 | 3.2217e-07 | 0.0017689 | 0.99824 | 0.56001 | 0.99991 | 1 | 1 | 1 | 1 | 0.99767 | -0.40654
1.2328e-08 | 13.6454 | 23.1877 | 9.4273e+12 | 4.685e-08 | 1.2225e-07 | 460.7584 | 0.99954 | 1262.3398 | 1.1454e-07 | 2.8467e-08 | 1 | 1 | 3.2881e-07 | 0.0017689 | 0.99824 | 0.55978 | 0.99991 | 1 | 1 | 1 | 1 | 0.99769 | 0.021551
1.2766e-08 | 13.1776 | 22.4131 | 8.8e+12 | 4.3732e-08 | 1.1411e-07 | 493.6067 | 0.99956 | 1243.1102 | 1.1691e-07 | 2.9055e-08 | 1 | 1 | 3.3561e-07 | 0.0017689 | 0.99824 | 0.55955 | 0.99991 | 1 | 1 | 1 | 1 | 0.99771
1.3219e-08 | 12.7258 | 21.6651 | 8.2146e+12 | 4.0824e-08 | 1.0652e-07 | 528.7792 | 0.99958 | 1224.1734 | 1.1933e-07 | 2.9656e-08 | 1 | 1 | 3.4255e-07 | 0.0017689 | 0.99824 | 0.55931 | 0.99991 | 1 | 1 | 1 | 1 | 0.99773
1.3689e-08 | 12.2894 | 20.9427 | 7.6685e+12 | 3.8109e-08 | 9.9438e-08 | 566.4384 | 0.9996 | 1205.5252 | 1.218e-07 | 3.0271e-08 | 1 | 1 | 3.4965e-07 | 0.0017689 | 0.99824 | 0.55907 | 0.99991 | 1 | 1 | 1 | 1 | 0.99775
1.4175e-08 | 11.8681 | 20.2452 | 7.1589e+12 | 3.5577e-08 | 9.283e-08 | 606.7579 | 0.99962 | 1187.161 | 1.2433e-07 | 3.09e-08 | 1 | 1 | 3.5691e-07 | 0.0017689 | 0.99824 | 0.55881 | 0.99991 | 1 | 1 | 1 | 1 | 0.99777
1.4678e-08 | 11.4612 | 19.5716 | 6.6834e+12 | 3.3214e-08 | 8.6665e-08 | 649.9232 | 0.99963 | 1169.0765 | 1.2691e-07 | 3.1542e-08 | 1 | 1 | 3.6433e-07 | 0.0017689 | 0.99824 | 0.55855 | 0.99991 | 1 | 1 | 1 | 1 | 0.99778
1.5199e-08 | 11.0682 | 18.9212 | 6.2398e+12 | 3.1009e-08 | 8.0912e-08 | 696.1325 | 0.99965 | 1151.2676 | 1.2956e-07 | 3.22e-08 | 1 | 1 | 3.7193e-07 | 0.0017689 | 0.99824 | 0.55828 | 0.99991 | 1 | 1 | 1 | 1 | 0.9978
1.5739e-08 | 10.6887 | 18.2931 | 5.8258e+12 | 2.8952e-08 | 7.5544e-08 | 745.5974 | 0.99966 | 1133.7299 | 1.3226e-07 | 3.2872e-08 | 1 | 1 | 3.7969e-07 | 0.0017689 | 0.99824 | 0.55801 | 0.99991 | 1 | 1 | 1 | 1 | 0.99782
1.6298e-08 | 10.3223 | 17.6866 | 5.4396e+12 | 2.7033e-08 | 7.0535e-08 | 798.544 | 0.99968 | 1116.4594 | 1.3503e-07 | 3.356e-08 | 1 | 1 | 3.8764e-07 | 0.0017689 | 0.99824 | 0.55772 | 0.99991 | 1 | 1 | 1 | 1 | 0.99783
1.6876e-08 | 9.9684 | 17.101 | 5.0791e+12 | 2.5241e-08 | 6.5861e-08 | 855.2135 | 0.99969 | 1099.452 | 1.3786e-07 | 3.4264e-08 | 1 | 1 | 3.9577e-07 | 0.0017689 | 0.99824 | 0.55743 | 0.99991 | 1 | 1 | 1 | 1 | 0.99785
1.7475e-08 | 9.6266 | 16.5354 | 4.7428e+12 | 2.357e-08 | 6.15e-08 | 915.8637 | 0.99971 | 1082.7037 | 1.4076e-07 | 3.4984e-08 | 1 | 1 | 4.0408e-07 | 0.0017689 | 0.99824 | 0.55713 | 0.99991 | 1 | 1 | 1 | 1 | 0.99786
1.8096e-08 | 9.2965 | 15.9894 | 4.4289e+12 | 2.201e-08 | 5.743e-08 | 980.7697 | 0.99972 | 1066.2105 | 1.4373e-07 | 3.5721e-08 | 1 | 1 | 4.1259e-07 | 0.0017689 | 0.99824 | 0.55682 | 0.99991 | 1 | 1 | 1 | 1 | 0.99787
1.8738e-08 | 8.9778 | 15.4621 | 4.136e+12 | 2.0554e-08 | 5.3632e-08 | 1050.2249 | 0.99973 | 1049.9685 | 1.4676e-07 | 3.6475e-08 | 1 | 1 | 4.213e-07 | 0.0017689 | 0.99824 | 0.5565 | 0.99991 | 1 | 1 | 1 | 1 | 0.99788
1.9403e-08 | 8.67 | 14.9529 | 3.8627e+12 | 1.9196e-08 | 5.0087e-08 | 1124.5425 | 0.99975 | 1033.974 | 1.4986e-07 | 3.7246e-08 | 1 | 1 | 4.3022e-07 | 0.0017689 | 0.99824 | 0.55618 | 0.99991 | 1 | 1 | 1 | 1 | 0.9979
2.0092e-08 | 8.3727 | 14.4612 | 3.6076e+12 | 1.7928e-08 | 4.678e-08 | 1204.0567 | 0.99976 | 1018.2231 | 1.5304e-07 | 3.8037e-08 | 1 | 1 | 4.3935e-07 | 0.0017689 | 0.99824 | 0.55584 | 0.99991 | 1 | 1 | 1 | 1 | 0.99791
2.0806e-08 | 8.0856 | 13.9865 | 3.3695e+12 | 1.6745e-08 | 4.3693e-08 | 1289.124 | 0.99977 | 1002.7122 | 1.563e-07 | 3.8846e-08 | 1 | 1 | 4.4869e-07 | 0.0017689 | 0.99824 | 0.5555 | 0.99991 | 1 | 1 | 1 | 1 | 0.99792
2.1544e-08 | 7.8084 | 13.5281 | 3.1473e+12 | 1.5641e-08 | 4.0812e-08 | 1380.1242 | 0.99978 | 987.4375 | 1.5963e-07 | 3.9674e-08 | 1 | 1 | 4.5826e-07 | 0.0017689 | 0.99824 | 0.55515 | 0.99991 | 1 | 1 | 1 | 1 | 0.99793
2.2309e-08 | 7.5407 | 13.0855 | 2.94e+12 | 1.4611e-08 | 3.8123e-08 | 1477.4627 | 0.99979 | 972.3955 | 1.6305e-07 | 4.0522e-08 | 1 | 1 | 4.6806e-07 | 0.0017689 | 0.99824 | 0.55478 | 0.99991 | 1 | 1 | 1 | 1 | 0.99794
2.3101e-08 | 7.2822 | 12.6581 | 2.7465e+12 | 1.3649e-08 | 3.5614e-08 | 1581.5713 | 0.9998 | 957.5827 | 1.6654e-07 | 4.1391e-08 | 1 | 1 | 4.781e-07 | 0.0017689 | 0.99824 | 0.55441 | 0.99991 | 1 | 1 | 1 | 1 | 0.99795
2.3921e-08 | 7.0325 | 12.2455 | 2.5658e+12 | 1.2751e-08 | 3.3271e-08 | 1692.9103 | 0.99981 | 942.9955 | 1.7013e-07 | 4.2282e-08 | 1 | 1 | 4.8838e-07 | 0.0017689 | 0.99824 | 0.55403 | 0.99991 | 1 | 1 | 1 | 1 | 0.99796
2.4771e-08 | 6.7914 | 11.8471 | 2.3972e+12 | 1.1913e-08 | 3.1085e-08 | 1811.9701 | 0.99981 | 928.6305 | 1.738e-07 | 4.3194e-08 | 1 | 1 | 4.9892e-07 | 0.0017689 | 0.99824 | 0.55364 | 0.99991 | 1 | 1 | 1 | 1 | 0.99797
2.565e-08 | 6.5585 | 11.4624 | 2.2399e+12 | 1.1131e-08 | 2.9045e-08 | 1939.2731 | 0.99982 | 914.4844 | 1.7756e-07 | 4.4129e-08 | 1 | 1 | 5.0972e-07 | 0.0017689 | 0.99824 | 0.55324 | 0.99991 | 1 | 1 | 1 | 1 | 0.99797
2.6561e-08 | 6.3336 | 11.0909 | 2.093e+12 | 1.0401e-08 | 2.714e-08 | 2075.3753 | 0.99983 | 900.5537 | 1.8141e-07 | 4.5087e-08 | 1 | 1 | 5.2079e-07 | 0.0017689 | 0.99824 | 0.55283 | 0.99991 | 1 | 1 | 1 | 1 | 0.99798
2.7504e-08 | 6.1165 | 10.7323 | 1.9559e+12 | 9.7199e-09 | 2.5362e-08 | 2220.8689 | 0.99984 | 886.8353 | 1.8537e-07 | 4.607e-08 | 1 | 1 | 5.3213e-07 | 0.0017689 | 0.99824 | 0.55241 | 0.99991 | 1 | 1 | 1 | 1 | 0.99799
2.848e-08 | 5.9068 | 10.3861 | 1.8279e+12 | 9.0838e-09 | 2.3702e-08 | 2376.3841 | 0.99985 | 873.3258 | 1.8942e-07 | 4.7077e-08 | 1 | 1 | 5.4377e-07 | 0.0017689 | 0.99824 | 0.55198 | 0.99991 | 1 | 1 | 1 | 1 | 0.998
2.9492e-08 | 5.7043 | 10.0518 | 1.7084e+12 | 8.49e-09 | 2.2153e-08 | 2542.5912 | 0.99985 | 860.0221 | 1.9358e-07 | 4.811e-08 | 1 | 1 | 5.557e-07 | 0.0017689 | 0.99824 | 0.55154 | 0.99991 | 1 | 1 | 1 | 1 | 0.998
3.0539e-08 | 5.5087 | 9.729 | 1.5968e+12 | 7.9357e-09 | 2.0706e-08 | 2720.2035 | 0.99986 | 846.9211 | 1.9784e-07 | 4.917e-08 | 1 | 1 | 5.6795e-07 | 0.0017689 | 0.99824 | 0.55109 | 0.99991 | 1 | 1 | 1 | 1 | 0.99801
3.1623e-08 | 5.3198 | 9.4174 | 1.4927e+12 | 7.4181e-09 | 1.9356e-08 | 2909.979 | 0.99986 | 834.0196 | 2.0222e-07 | 5.0257e-08 | 1 | 1 | 5.8051e-07 | 0.0017689 | 0.99824 | 0.55063 | 0.99991 | 1 | 1 | 1 | 1 | 0.99802
3.2745e-08 | 5.1374 | 9.1166 | 1.3955e+12 | 6.935e-09 | 1.8095e-08 | 3112.7237 | 0.99987 | 821.3147 | 2.0671e-07 | 5.1373e-08 | 1 | 1 | 5.9339e-07 | 0.0017689 | 0.99824 | 0.55016 | 0.99991 | 1 | 1 | 1 | 1 | 0.99802
3.3908e-08 | 4.9613 | 8.8262 | 1.3047e+12 | 6.4839e-09 | 1.6918e-08 | 3329.2939 | 0.99988 | 808.8034 | 2.1131e-07 | 5.2519e-08 | 1 | 1 | 6.0662e-07 | 0.0017689 | 0.99824 | 0.54968 | 0.99991 | 1 | 1 | 1 | 1 | 0.99803
3.5112e-08 | 4.7912 | 8.5458 | 1.2199e+12 | 6.0626e-09 | 1.5819e-08 | 3560.5991 | 0.99988 | 796.4826 | 2.1605e-07 | 5.3695e-08 | 1 | 1 | 6.2021e-07 | 0.0017689 | 0.99824 | 0.54919 | 0.99991 | 1 | 1 | 1 | 1 | 0.99803
3.6359e-08 | 4.6269 | 8.2752 | 1.1408e+12 | 5.6694e-09 | 1.4793e-08 | 3807.6051 | 0.99989 | 784.3495 | 2.2091e-07 | 5.4902e-08 | 1 | 1 | 6.3416e-07 | 0.0017689 | 0.99824 | 0.54869 | 0.99991 | 1 | 1 | 1 | 1 | 0.99804
3.7649e-08 | 4.4683 | 8.0139 | 1.0669e+12 | 5.3021e-09 | 1.3835e-08 | 4071.3366 | 0.99989 | 772.4012 | 2.259e-07 | 5.6143e-08 | 1 | 1 | 6.4848e-07 | 0.0017689 | 0.99824 | 0.54818 | 0.99991 | 1 | 1 | 1 | 1 | 0.99804
3.8986e-08 | 4.3151 | 7.7617 | 997896259777.0648 | 4.9592e-09 | 1.294e-08 | 4352.8811 | 0.9999 | 760.635 | 2.3102e-07 | 5.7417e-08 | 1 | 1 | 6.632e-07 | 0.0017689 | 0.99824 | 0.54766 | 0.99991 | 1 | 1 | 1 | 1 | 0.99805
4.037e-08 | 4.1671 | 7.5182 | 933453303632.7336 | 4.6389e-09 | 1.2104e-08 | 4653.3916 | 0.9999 | 749.0479 | 2.3629e-07 | 5.8727e-08 | 1 | 1 | 6.7833e-07 | 0.0017689 | 0.99824 | 0.54713 | 0.99991 | 1 | 1 | 1 | 1 | 0.99805
4.1803e-08 | 4.0242 | 7.2832 | 873269972284.1897 | 4.3398e-09 | 1.1324e-08 | 4974.0903 | 0.99991 | 737.6374 | 2.4171e-07 | 6.0073e-08 | 1 | 1 | 6.9388e-07 | 0.0017689 | 0.99824 | 0.54659 | 0.99991 | 1 | 1 | 1 | 1 | 0.99806
4.3288e-08 | 3.8863 | 7.0563 | 817061928708.3104 | 4.0605e-09 | 1.0595e-08 | 5316.2723 | 0.99991 | 726.4007 | 2.4728e-07 | 6.1457e-08 | 1 | 1 | 7.0987e-07 | 0.0017689 | 0.99824 | 0.54605 | 0.99991 | 1 | 1 | 1 | 1 | 0.99806
4.4824e-08 | 3.753 | 6.8374 | 764563901982.3932 | 3.7996e-09 | 9.9142e-09 | 5681.3089 | 0.99991 | 715.3352 | 2.5301e-07 | 6.2881e-08 | 1 | 1 | 7.2632e-07 | 0.0017689 | 0.99824 | 0.54549 | 0.99991 | 1 | 1 | 1 | 1 | 0.99807
4.6416e-08 | 3.6243 | 6.626 | 715528405591.4637 | 3.5559e-09 | 9.2783e-09 | 6070.6517 | 0.99992 | 704.4383 | 2.589e-07 | 6.4346e-08 | 1 | 1 | 7.4324e-07 | 0.0017689 | 0.99824 | 0.54492 | 0.99991 | 1 | 1 | 1 | 1 | 0.99807
4.8064e-08 | 3.5001 | 6.4221 | 669724542007.037 | 3.3283e-09 | 8.6844e-09 | 6485.8363 | 0.99992 | 693.7073 | 2.6497e-07 | 6.5854e-08 | 1 | 1 | 7.6065e-07 | 0.0017689 | 0.99824 | 0.54434 | 0.99991 | 1 | 1 | 1 | 1 | 0.99807
4.977e-08 | 3.3801 | 6.2252 | 626936887726.9921 | 3.1156e-09 | 8.1295e-09 | 6928.4864 | 0.99992 | 683.1398 | 2.7121e-07 | 6.7405e-08 | 1 | 1 | 7.7857e-07 | 0.0017689 | 0.99824 | 0.54376 | 0.99991 | 1 | 1 | 1 | 1 | 0.99808
5.1537e-08 | 3.2642 | 6.0352 | 586964453357.6809 | 2.917e-09 | 7.6112e-09 | 7400.3182 | 0.99993 | 672.7333 | 2.7764e-07 | 6.9003e-08 | 1 | 1 | 7.9703e-07 | 0.0017689 | 0.99824 | 0.54316 | 0.99991 | 1 | 1 | 1 | 1 | 0.99808
5.3367e-08 | 3.1523 | 5.8519 | 549619713684.4784 | 2.7314e-09 | 7.127e-09 | 7903.144 | 0.99993 | 662.4854 | 2.8427e-07 | 7.0649e-08 | 1 | 1 | 8.1605e-07 | 0.0017689 | 0.99824 | 0.54256 | 0.99991 | 1 | 1 | 1 | 1 | 0.99808
5.5262e-08 | 3.0442 | 5.6749 | 514727703017.4861 | 2.558e-09 | 6.6745e-09 | 8438.8769 | 0.99993 | 652.3935 | 2.9109e-07 | 7.2346e-08 | 1 | 1 | 8.3564e-07 | 0.0017689 | 0.99824 | 0.54195 | 0.99991 | 1 | 1 | 1 | 1 | 0.99809
5.7224e-08 | 2.9398 | 5.5042 | 482125171416.6279 | 2.396e-09 | 6.2518e-09 | 9009.5353 | 0.99994 | 642.4553 | 2.9812e-07 | 7.4094e-08 | 1 | 1 | 8.5583e-07 | 0.0017689 | 0.99824 | 0.54133 | 0.99991 | 1 | 1 | 1 | 1 | 0.99809
5.9255e-08 | 2.839 | 5.3395 | 451659797696.5424 | 2.2446e-09 | 5.8567e-09 | 9617.2468 | 0.99994 | 632.6686 | 3.0538e-07 | 7.5897e-08 | 1 | 1 | 8.7665e-07 | 0.0017689 | 0.99824 | 0.54071 | 0.99991 | 1 | 1 | 1 | 1 | 0.99809
6.1359e-08 | 2.7417 | 5.1805 | 423189455387.8524 | 2.1031e-09 | 5.4875e-09 | 10264.2532 | 0.99994 | 623.0309 | 3.1286e-07 | 7.7756e-08 | 1 | 1 | 8.9813e-07 | 0.0017689 | 0.99824 | 0.54008 | 0.99991 | 1 | 1 | 1 | 1 | 0.99809
6.3538e-08 | 2.6477 | 5.0272 | 396581528088.9816 | 1.9709e-09 | 5.1425e-09 | 10952.9149 | 0.99994 | 613.5401 | 3.2058e-07 | 7.9674e-08 | 1 | 1 | 9.2029e-07 | 0.0017689 | 0.99824 | 0.53944 | 0.99991 | 1 | 1 | 1 | 1 | 0.9981
6.5793e-08 | 2.5569 | 4.8792 | 371712270882.9069 | 1.8473e-09 | 4.82e-09 | 11685.7152 | 0.99995 | 604.1938 | 3.2855e-07 | 8.1655e-08 | 1 | 1 | 9.4316e-07 | 0.0017689 | 0.99824 | 0.53879 | 0.99991 | 1 | 1 | 1 | 1 | 0.9981
6.8129e-08 | 2.4692 | 4.7365 | 348466214717.267 | 1.7317e-09 | 4.5186e-09 | 12465.2651 | 0.99995 | 594.9899 | 3.3677e-07 | 8.3699e-08 | 1 | 1 | 9.6678e-07 | 0.0017689 | 0.99824 | 0.53814 | 0.99991 | 1 | 1 | 1 | 1 | 0.9981
7.0548e-08 | 2.3846 | 4.5988 | 326735610855.1951 | 1.6238e-09 | 4.2368e-09 | 13294.3076 | 0.99995 | 585.9262 | 3.4527e-07 | 8.5812e-08 | 1 | 1 | 9.9118e-07 | 0.0017689 | 0.99824 | 0.53749 | 0.99991 | 1 | 1 | 1 | 1 | 0.9981
7.3053e-08 | 2.3028 | 4.4659 | 306419912699.0872 | 1.5228e-09 | 3.9734e-09 | 14175.7228 | 0.99995 | 577.0006 | 3.5405e-07 | 8.7994e-08 | 1 | 1 | 1.0164e-06 | 0.0017689 | 0.99824 | 0.53683 | 0.99991 | 1 | 1 | 1 | 1 | 0.99811
7.5646e-08 | 2.2239 | 4.3378 | 287425292471.2568 | 1.4284e-09 | 3.7271e-09 | 15112.5313 | 0.99995 | 568.211 | 3.6313e-07 | 9.0251e-08 | 1 | 1 | 1.0425e-06 | 0.0017689 | 0.99824 | 0.53616 | 0.99991 | 1 | 1 | 1 | 1 | 0.99811
7.8332e-08 | 2.1476 | 4.2143 | 269664190404.8985 | 1.3401e-09 | 3.4968e-09 | 16107.8997 | 0.99996 | 559.5552 | 3.7252e-07 | 9.2584e-08 | 1 | 1 | 1.0694e-06 | 0.0017689 | 0.99824 | 0.53549 | 0.99991 | 1 | 1 | 1 | 1 | 0.99811
8.1113e-08 | 2.074 | 4.0951 | 253054894256.8469 | 1.2576e-09 | 3.2814e-09 | 17165.1441 | 0.99996 | 551.0313 | 3.8224e-07 | 9.4998e-08 | 1 | 1 | 1.0973e-06 | 0.0017689 | 0.99824 | 0.53482 | 0.99991 | 1 | 1 | 1 | 1 | 0.99811
8.3993e-08 | 2.0029 | 3.9802 | 237521147101.0208 | 1.1804e-09 | 3.08e-09 | 18287.7347 | 0.99996 | 542.6373 | 3.9229e-07 | 9.7497e-08 | 1 | 1 | 1.1262e-06 | 0.0017689 | 0.99824 | 0.53415 | 0.99991 | 1 | 1 | 1 | 1 | 0.99811
8.6975e-08 | 1.9342 | 3.8694 | 222991781498.916 | 1.1082e-09 | 2.8916e-09 | 19479.2996 | 0.99996 | 534.3711 | 4.027e-07 | 1.0008e-07 | 1 | 1 | 1.156e-06 | 0.0017689 | 0.99824 | 0.53347 | 0.99991 | 1 | 1 | 1 | 1 | 0.99812
9.0063e-08 | 1.8679 | 3.7626 | 209400378271.7197 | 1.0406e-09 | 2.7153e-09 | 20743.6289 | 0.99996 | 526.2308 | 4.1348e-07 | 1.0276e-07 | 1 | 1 | 1.187e-06 | 0.0017689 | 0.99824 | 0.5328 | 0.99991 | 1 | 1 | 1 | 1 | 0.99812
9.326e-08 | 1.8038 | 3.6596 | 196684948218.1829 | 9.7745e-10 | 2.5504e-09 | 22084.6779 | 0.99996 | 518.2146 | 4.2466e-07 | 1.0554e-07 | 1 | 1 | 1.2191e-06 | 0.0017689 | 0.99824 | 0.53212 | 0.99991 | 1 | 1 | 1 | 1 | 0.99812
9.6571e-08 | 1.742 | 3.5603 | 184787635233.8972 | 9.1832e-10 | 2.3962e-09 | 23506.5713 | 0.99997 | 510.3204 | 4.3624e-07 | 1.0842e-07 | 1 | 1 | 1.2523e-06 | 0.0017689 | 0.99824 | 0.53144 | 0.99991 | 1 | 1 | 1 | 1 | 0.99812
1e-07 | 1.6823 | 3.4645 | 173654439391.6144 | 8.63e-10 | 2.2518e-09 | 25013.606 | 0.99997 | 502.5465 | 4.4826e-07 | 1.1141e-07 | 1 | 1 | 1.2868e-06 | 0.0017689 | 0.99824 | 0.53076 | 0.99991 | 1 | 1 | 1 | 1 | 0.99812
1.0355e-07 | 1.6246 | 3.3723 | 163234958639.2292 | 8.1122e-10 | 2.1167e-09 | 26610.2541 | 0.99997 | 494.8911 | 4.6073e-07 | 1.1451e-07 | 1 | 1 | 1.3226e-06 | 0.0017689 | 0.99824 | 0.53009 | 0.99991 | 1 | 1 | 1 | 1 | 0.99812
1.0723e-07 | 1.5689 | 3.2834 | 153482147862.4894 | 7.6275e-10 | 1.9902e-09 | 28301.1659 | 0.99997 | 487.3522 | 4.7367e-07 | 1.1772e-07 | 1 | 1 | 1.3598e-06 | 0.0017689 | 0.99824 | 0.52941 | 0.99991 | 1 | 1 | 1 | 1 | 0.99813
1.1103e-07 | 1.5151 | 3.1977 | 144352094143.8493 | 7.1737e-10 | 1.8718e-09 | 30091.1723 | 0.99997 | 479.9282 | 4.8711e-07 | 1.2106e-07 | 1 | 1 | 1.3984e-06 | 0.0017689 | 0.99824 | 0.52874 | 0.99991 | 1 | 1 | 1 | 1 | 0.99813
1.1498e-07 | 1.4632 | 3.1151 | 135803807127.5396 | 6.7489e-10 | 1.761e-09 | 31985.2869 | 0.99997 | 472.6173 | 5.0108e-07 | 1.2454e-07 | 1 | 1 | 1.4385e-06 | 0.0017689 | 0.99824 | 0.52807 | 0.99991 | 1 | 1 | 1 | 1 | 0.99813
1.1906e-07 | 1.413 | 3.0356 | 127799023474.2879 | 6.3511e-10 | 1.6572e-09 | 33988.7083 | 0.99997 | 465.4178 | 5.156e-07 | 1.2814e-07 | 1 | 1 | 1.4801e-06 | 0.0017689 | 0.99824 | 0.5274 | 0.99991 | 1 | 1 | 1 | 1 | 0.99813
1.2328e-07 | 1.3645 | 2.959 | 120302024457.537 | 5.9786e-10 | 1.56e-09 | 36106.8216 | 0.99997 | 458.3279 | 5.3069e-07 | 1.319e-07 | 1 | 1 | 1.5235e-06 | 0.0017689 | 0.99824 | 0.52674 | 0.99991 | 1 | 1 | 1 | 1 | 0.99813
1.2766e-07 | 1.3178 | 2.8852 | 113279465816.8061 | 5.6296e-10 | 1.4689e-09 | 38345.1996 | 0.99998 | 451.346 | 5.464e-07 | 1.358e-07 | 1 | 1 | 1.5686e-06 | 0.0017689 | 0.99824 | 0.52608 | 0.99991 | 1 | 1 | 1 | 1 | 0.99813
1.3219e-07 | 1.2726 | 2.8141 | 106700219043.3391 | 5.3026e-10 | 1.3836e-09 | 40709.6046 | 0.99998 | 444.4705 | 5.6275e-07 | 1.3986e-07 | 1 | 1 | 1.6155e-06 | 0.0017689 | 0.99824 | 0.52543 | 0.99991 | 1 | 1 | 1 | 1 | 0.99813
1.3689e-07 | 1.2289 | 2.7456 | 100535223328.6716 | 4.9962e-10 | 1.3036e-09 | 43205.9888 | 0.99998 | 437.6997 | 5.7977e-07 | 1.4409e-07 | 1 | 1 | 1.6643e-06 | 0.0017689 | 0.99824 | 0.52478 | 0.99991 | 1 | 1 | 1 | 1 | 0.99813
1.4175e-07 | 1.1868 | 2.6797 | 94757347458.4883 | 4.7091e-10 | 1.2287e-09 | 45840.4952 | 0.99998 | 431.0321 | 5.975e-07 | 1.485e-07 | 1 | 1 | 1.7152e-06 | 0.0017689 | 0.99824 | 0.52413 | 0.99991 | 1 | 1 | 1 | 1 | 0.99813
1.4678e-07 | 1.1461 | 2.6162 | 89341260982.4052 | 4.4399e-10 | 1.1585e-09 | 48619.4585 | 0.99998 | 424.466 | 6.1597e-07 | 1.5309e-07 | 1 | 1 | 1.7683e-06 | 0.0017689 | 0.99824 | 0.52349 | 0.99991 | 1 | 1 | 1 | 1 | 0.99814
1.5199e-07 | 1.1068 | 2.5552 | 84263314035.3043 | 4.1876e-10 | 1.0927e-09 | 51549.4053 | 0.99998 | 418 | 6.3524e-07 | 1.5788e-07 | 1 | 1 | 1.8236e-06 | 0.0017689 | 0.99824 | 0.52286 | 0.99991 | 1 | 1 | 1 | 1 | 0.99814
1.5739e-07 | 1.0689 | 2.4963 | 79501425227.8228 | 3.9509e-10 | 1.0309e-09 | 54637.0548 | 0.99998 | 411.6325 | 6.5533e-07 | 1.6287e-07 | 1 | 1 | 1.8813e-06 | 0.0017689 | 0.99824 | 0.52223 | 0.99991 | 1 | 1 | 1 | 1 | 0.99814
1.6298e-07 | 1.0322 | 2.4397 | 75034977062.7326 | 3.729e-10 | 9.7299e-10 | 57889.3191 | 0.99998 | 405.3619 | 6.763e-07 | 1.6808e-07 | 1 | 1 | 1.9415e-06 | 0.0017689 | 0.99824 | 0.5216 | 0.99991 | 1 | 1 | 1 | 1 | 0.99814
1.6876e-07 | 0.99684 | 2.3853 | 70844718370.4473 | 3.5207e-10 | 9.1865e-10 | 61313.3037 | 0.99998 | 399.1869 | 6.9818e-07 | 1.7352e-07 | 1 | 1 | 2.0043e-06 | 0.0017689 | 0.99824 | 0.52098 | 0.99991 | 1 | 1 | 1 | 1 | 0.99814
1.7475e-07 | 0.96266 | 2.3329 | 66912673290.9329 | 3.3253e-10 | 8.6766e-10 | 64916.3083 | 0.99998 | 393.1059 | 7.2104e-07 | 1.792e-07 | 1 | 1 | 2.0699e-06 | 0.0017689 | 0.99824 | 0.52037 | 0.99991 | 1 | 1 | 1 | 1 | 0.99814
1.8096e-07 | 0.92965 | 2.2825 | 63222056361.046 | 3.1419e-10 | 8.1981e-10 | 68705.828 | 0.99998 | 387.1176 | 7.4491e-07 | 1.8514e-07 | 1 | 1 | 2.1384e-06 | 0.0017689 | 0.99824 | 0.51976 | 0.99991 | 1 | 1 | 1 | 1 | 0.99814
1.8738e-07 | 0.89778 | 2.234 | 59757193295.93 | 2.9697e-10 | 7.7488e-10 | 72689.554 | 0.99998 | 381.2205 | 7.6987e-07 | 1.9134e-07 | 1 | 1 | 2.2101e-06 | 0.0017689 | 0.99824 | 0.51915 | 0.99991 | 1 | 1 | 1 | 1 | 0.99814
1.9403e-07 | 0.867 | 2.1873 | 56503447080.7162 | 2.808e-10 | 7.3269e-10 | 76875.3758 | 0.99998 | 375.4133 | 7.9596e-07 | 1.9782e-07 | 1 | 1 | 2.285e-06 | 0.0017689 | 0.99824 | 0.51854 | 0.99991 | 1 | 1 | 1 | 1 | 0.99814
2.0092e-07 | 0.83727 | 2.1425 | 53447149014.5329 | 2.6561e-10 | 6.9305e-10 | 81271.3832 | 0.99999 | 369.6945 | 8.2324e-07 | 2.046e-07 | 1 | 1 | 2.3633e-06 | 0.0017689 | 0.99824 | 0.51794 | 0.99991 | 1 | 1 | 1 | 1 | 0.99814
2.0806e-07 | 0.80856 | 2.0993 | 50575534372.8533 | 2.5134e-10 | 6.5582e-10 | 85885.8692 | 0.99999 | 364.0628 | 8.5178e-07 | 2.117e-07 | 1 | 1 | 2.4452e-06 | 0.0017689 | 0.99824 | 0.51734 | 0.99991 | 1 | 1 | 1 | 1 | 0.99814
2.1544e-07 | 0.78084 | 2.0579 | 47876682376.6207 | 2.3793e-10 | 6.2082e-10 | 90727.3335 | 0.99999 | 358.5169 | 8.8166e-07 | 2.1912e-07 | 1 | 1 | 2.531e-06 | 0.0017689 | 0.99824 | 0.51673 | 0.99991 | 1 | 1 | 1 | 1 | 0.99814
2.2309e-07 | 0.75407 | 2.018 | 45339460177.5047 | 2.2532e-10 | 5.8792e-10 | 95804.4871 | 0.99999 | 353.0555 | 9.1294e-07 | 2.269e-07 | 1 | 1 | 2.6208e-06 | 0.0017689 | 0.99824 | 0.51613 | 0.99991 | 1 | 1 | 1 | 1 | 0.99814
2.3101e-07 | 0.72822 | 1.9797 | 42953470588.1415 | 2.1346e-10 | 5.5698e-10 | 101126.2576 | 0.99999 | 347.6773 | 9.457e-07 | 2.3504e-07 | 1 | 1 | 2.7148e-06 | 0.0017689 | 0.99824 | 0.51552 | 0.99991 | 1 | 1 | 1 | 1 | 0.99814
2.3921e-07 | 0.70325 | 1.9428 | 40709003304.4205 | 2.0231e-10 | 5.2788e-10 | 106701.7951 | 0.99999 | 342.381 | 9.8001e-07 | 2.4357e-07 | 1 | 1 | 2.8133e-06 | 0.0017689 | 0.99824 | 0.51491 | 0.99991 | 1 | 1 | 1 | 1 | 0.99814
2.4771e-07 | 0.67914 | 1.9074 | 38596989383.8611 | 1.9181e-10 | 5.0049e-10 | 112540.4805 | 0.99999 | 337.1654 | 1.016e-06 | 2.525e-07 | 1 | 1 | 2.9166e-06 | 0.0017689 | 0.99824 | 0.51429 | 0.99991 | 1 | 1 | 1 | 1 | 0.99815
2.565e-07 | 0.65585 | 1.8734 | 36608958759.9812 | 1.8193e-10 | 4.7471e-10 | 118651.9332 | 0.99999 | 332.0292 | 1.0537e-06 | 2.6187e-07 | 1 | 1 | 3.0248e-06 | 0.0017689 | 0.99824 | 0.51366 | 0.99991 | 1 | 1 | 1 | 1 | 0.99815
2.6561e-07 | 0.63336 | 1.8408 | 34737000587.3553 | 1.7263e-10 | 4.5044e-10 | 125046.0217 | 0.99999 | 326.9713 | 1.0932e-06 | 2.7169e-07 | 1 | 1 | 3.1382e-06 | 0.0017689 | 0.99824 | 0.51303 | 0.99991 | 1 | 1 | 1 | 1 | 0.99815
2.7504e-07 | 0.61165 | 1.8093 | 32973726225.8813 | 1.6387e-10 | 4.2757e-10 | 131732.8742 | 0.99999 | 321.9904 | 1.1346e-06 | 2.82e-07 | 1 | 1 | 3.2572e-06 | 0.0017689 | 0.99824 | 0.51238 | 0.99991 | 1 | 1 | 1 | 1 | 0.99815
2.848e-07 | 0.59068 | 1.7792 | 31312234685.6752 | 1.5561e-10 | 4.0603e-10 | 138722.8913 | 0.99999 | 317.0854 | 1.1781e-06 | 2.9281e-07 | 1 | 1 | 3.3821e-06 | 0.0017689 | 0.99824 | 0.51171 | 0.99991 | 1 | 1 | 1 | 1 | 0.99815
2.9492e-07 | 0.57043 | 1.7502 | 29746080366.0677 | 1.4783e-10 | 3.8572e-10 | 146026.7597 | 0.99999 | 312.2552 | 1.2238e-06 | 3.0415e-07 | 1 | 1 | 3.5131e-06 | 0.0017689 | 0.99824 | 0.51103 | 0.99991 | 1 | 1 | 1 | 1 | 0.99815
3.0539e-07 | 0.55087 | 1.7224 | 28269242933.4318 | 1.4049e-10 | 3.6657e-10 | 153655.4672 | 0.99999 | 307.4985 | 1.2717e-06 | 3.1605e-07 | 1 | 1 | 3.6506e-06 | 0.0017689 | 0.99824 | 0.51033 | 0.99992 | 1 | 1 | 1 | 1 | 0.99815
3.1623e-07 | 0.53198 | 1.6956 | 26876099193.0963 | 1.3356e-10 | 3.485e-10 | 161620.3192 | 0.99999 | 302.8142 | 1.3219e-06 | 3.2854e-07 | 1 | 1 | 3.7949e-06 | 0.0017689 | 0.99824 | 0.50961 | 0.99992 | 1 | 1 | 1 | 1 | 0.99815
3.2745e-07 | 0.51374 | 1.6699 | 25561396820.4252 | 1.2703e-10 | 3.3146e-10 | 169932.9563 | 0.99999 | 298.2014 | 1.3747e-06 | 3.4167e-07 | 1 | 1 | 3.9464e-06 | 0.0017689 | 0.99824 | 0.50886 | 0.99992 | 1 | 1 | 1 | 1 | 0.99815
3.3908e-07 | 0.49613 | 1.6452 | 24320229825.3413 | 1.2086e-10 | 3.1536e-10 | 178605.3734 | 0.99999 | 293.6588 | 1.4302e-06 | 3.5544e-07 | 1 | 1 | 4.1056e-06 | 0.0017689 | 0.99824 | 0.50809 | 0.99992 | 1 | 1 | 1 | 1 | 0.99815
3.5112e-07 | 0.47912 | 1.6215 | 23148015633.1593 | 1.1504e-10 | 3.0016e-10 | 187649.9394 | 0.99999 | 289.1853 | 1.4884e-06 | 3.6992e-07 | 1 | 1 | 4.2728e-06 | 0.0017689 | 0.99824 | 0.50728 | 0.99992 | 1 | 1 | 1 | 1 | 0.99815
3.6359e-07 | 0.46269 | 1.5988 | 22040473672.6322 | 1.0953e-10 | 2.858e-10 | 197079.4183 | 0.99999 | 284.7801 | 1.5496e-06 | 3.8512e-07 | 1 | 1 | 4.4484e-06 | 0.0017689 | 0.99824 | 0.50645 | 0.99992 | 1 | 1 | 1 | 1 | 0.99815
3.7649e-07 | 0.44683 | 1.5769 | 20993605369.6265 | 1.0433e-10 | 2.7223e-10 | 206906.9916 | 0.99999 | 280.4419 | 1.6139e-06 | 4.011e-07 | 1 | 1 | 4.633e-06 | 0.0017689 | 0.99824 | 0.50557 | 0.99992 | 1 | 1 | 1 | 1 | 0.99815
3.8986e-07 | 0.43151 | 1.5559 | 20003675451.8712 | 9.9411e-11 | 2.5939e-10 | 217146.2809 | 0.99999 | 276.1699 | 1.6814e-06 | 4.1789e-07 | 1 | 1 | 4.8269e-06 | 0.0017689 | 0.99824 | 0.50466 | 0.99992 | 1 | 1 | 1 | 1 | 0.99815
4.037e-07 | 0.41671 | 1.5357 | 19067194476.7915 | 9.4757e-11 | 2.4725e-10 | 227811.3718 | 0.99999 | 271.9629 | 1.7525e-06 | 4.3554e-07 | 1 | 1 | 5.0308e-06 | 0.0017689 | 0.99824 | 0.5037 | 0.99992 | 1 | 1 | 1 | 1 | 0.99815
4.1803e-07 | 0.40242 | 1.5163 | 18180902500.5875 | 9.0352e-11 | 2.3575e-10 | 238916.8376 | 0.99999 | 267.82 | 1.8271e-06 | 4.541e-07 | 1 | 1 | 5.2451e-06 | 0.0017689 | 0.99824 | 0.50271 | 0.99992 | 1 | 1 | 1 | 1 | 0.99815
4.3288e-07 | 0.38863 | 1.4977 | 17341753812.4538 | 8.6182e-11 | 2.2487e-10 | 250477.7646 | 0.99999 | 263.7402 | 1.9056e-06 | 4.736e-07 | 1 | 1 | 5.4704e-06 | 0.0017689 | 0.99824 | 0.50166 | 0.99992 | 1 | 1 | 1 | 1 | 0.99815
4.4824e-07 | 0.3753 | 1.4798 | 16546902663.2047 | 8.2232e-11 | 2.1457e-10 | 262509.7771 | 0.99999 | 259.7225 | 1.9881e-06 | 4.9411e-07 | 1 | 1 | 5.7073e-06 | 0.0017689 | 0.99824 | 0.50057 | 0.99992 | 1 | 1 | 1 | 1 | 0.99815
4.6416e-07 | 0.36243 | 1.4625 | 15793689922.5769 | 7.8489e-11 | 2.048e-10 | 275029.0623 | 0.99999 | 255.7661 | 2.0749e-06 | 5.1568e-07 | 1 | 1 | 5.9564e-06 | 0.0017689 | 0.99824 | 0.49942 | 0.99992 | 1 | 1 | 1 | 1 | 0.99815
4.8064e-07 | 0.35001 | 1.446 | 15079630604.152 | 7.494e-11 | 1.9554e-10 | 288052.3962 | 0.99999 | 251.8699 | 2.1662e-06 | 5.3836e-07 | 1 | 1 | 6.2184e-06 | 0.0017689 | 0.99824 | 0.49822 | 0.99992 | 1 | 1 | 1 | 1 | 0.99815
4.977e-07 | 0.33801 | 1.4301 | 14402402201.1987 | 7.1574e-11 | 1.8676e-10 | 301597.1689 | 0.99999 | 248.0331 | 2.2621e-06 | 5.6222e-07 | 1 | 1 | 6.494e-06 | 0.0017689 | 0.99824 | 0.49696 | 0.99992 | 1 | 1 | 1 | 1 | 0.99815
5.1537e-07 | 0.32642 | 1.4148 | 13759833780.7862 | 6.8381e-11 | 1.7843e-10 | 315681.41 | 0.99999 | 244.2547 | 2.3631e-06 | 5.8732e-07 | 1 | 1 | 6.7839e-06 | 0.0017689 | 0.99824 | 0.49565 | 0.99992 | 1 | 1 | 1 | 1 | 0.99815
5.3367e-07 | 0.31523 | 1.4001 | 13149895787.2875 | 6.535e-11 | 1.7052e-10 | 330323.814 | 0.99999 | 240.5339 | 2.4694e-06 | 6.1372e-07 | 1 | 1 | 7.0888e-06 | 0.0017689 | 0.99824 | 0.49428 | 0.99992 | 1 | 1 | 1 | 1 | 0.99815
5.5262e-07 | 0.30442 | 1.3859 | 12570690509.886 | 6.2472e-11 | 1.6301e-10 | 345543.7652 | 0.99999 | 236.8698 | 2.5811e-06 | 6.415e-07 | 1 | 1 | 7.4097e-06 | 0.0017689 | 0.99824 | 0.49284 | 0.99992 | 1 | 1 | 1 | 1 | 0.99815
5.7224e-07 | 0.29398 | 1.3723 | 12020443171.9364 | 5.9737e-11 | 1.5587e-10 | 361361.3631 | 0.99999 | 233.2614 | 2.6987e-06 | 6.7072e-07 | 1 | 1 | 7.7473e-06 | 0.0017689 | 0.99824 | 0.49134 | 0.99992 | 1 | 1 | 1 | 1 | 0.99816
5.9255e-07 | 0.2839 | 1.3592 | 11497493603.0186 | 5.7138e-11 | 1.4909e-10 | 377797.447 | 0.99999 | 229.7081 | 2.8225e-06 | 7.0148e-07 | 1 | 1 | 8.1025e-06 | 0.0017689 | 0.99824 | 0.48978 | 0.99992 | 1 | 1 | 1 | 1 | 0.99816
6.1359e-07 | 0.27417 | 1.3466 | 11000288457.2817 | 5.4667e-11 | 1.4264e-10 | 394873.6205 | 0.99999 | 226.2089 | 2.9527e-06 | 7.3384e-07 | 1 | 1 | 8.4763e-06 | 0.0017689 | 0.99824 | 0.48815 | 0.99992 | 1 | 1 | 1 | 1 | 0.99816
6.3538e-07 | 0.26477 | 1.3345 | 10527373944.2053 | 5.2317e-11 | 1.3651e-10 | 412612.2766 | 1 | 222.7629 | 3.0897e-06 | 7.679e-07 | 1 | 1 | 8.8698e-06 | 0.0017689 | 0.99824 | 0.48646 | 0.99992 | 1 | 1 | 1 | 1 | 0.99816
6.5793e-07 | 0.25569 | 1.3228 | 10077389040.2297 | 5.0081e-11 | 1.3067e-10 | 431036.6219 | 1 | 219.3695 | 3.234e-06 | 8.0375e-07 | 1 | 1 | 9.2838e-06 | 0.0017689 | 0.99824 | 0.4847 | 0.99992 | 1 | 1 | 1 | 1 | 0.99816
6.8129e-07 | 0.24692 | 1.3115 | 9649059151.8284 | 4.7952e-11 | 1.2512e-10 | 450170.7018 | 1 | 216.0278 | 3.3858e-06 | 8.4149e-07 | 1 | 1 | 9.7197e-06 | 0.0017689 | 0.99824 | 0.48288 | 0.99992 | 1 | 1 | 1 | 1 | 0.99816
7.0548e-07 | 0.23846 | 1.3007 | 9241190202.5318 | 4.5925e-11 | 1.1983e-10 | 470039.4251 | 1 | 212.737 | 3.5456e-06 | 8.8121e-07 | 1 | 1 | 1.0178e-05 | 0.0017689 | 0.99824 | 0.48099 | 0.99992 | 1 | 1 | 1 | 1 | 0.99816
7.3053e-07 | 0.23028 | 1.2902 | 8852663118.1701 | 4.3994e-11 | 1.1479e-10 | 490668.59 | 1 | 209.4963 | 3.7139e-06 | 9.2302e-07 | 1 | 1 | 1.0661e-05 | 0.0017689 | 0.99824 | 0.47904 | 0.99992 | 1 | 1 | 1 | 1 | 0.99816
7.5646e-07 | 0.22239 | 1.2802 | 8482428686.2033 | 4.2154e-11 | 1.0999e-10 | 512084.9099 | 1 | 206.3049 | 3.891e-06 | 9.6704e-07 | 1 | 1 | 1.117e-05 | 0.0017689 | 0.99824 | 0.47703 | 0.99992 | 1 | 1 | 1 | 1 | 0.99816
7.8332e-07 | 0.21476 | 1.2705 | 8129502766.4509 | 4.0401e-11 | 1.0542e-10 | 534316.0405 | 1 | 203.1622 | 4.0775e-06 | 1.0134e-06 | 1 | 1 | 1.1705e-05 | 0.0017689 | 0.99824 | 0.47495 | 0.99992 | 1 | 1 | 1 | 1 | 0.99816
8.1113e-07 | 0.2074 | 1.2611 | 7792961831.8458 | 3.8728e-11 | 1.0105e-10 | 557390.6075 | 1 | 200.0674 | 4.2738e-06 | 1.0622e-06 | 1 | 1 | 1.2269e-05 | 0.0017689 | 0.99824 | 0.47281 | 0.99992 | 1 | 1 | 1 | 1 | 0.99816
8.3993e-07 | 0.20029 | 1.2521 | 7471938819.0259 | 3.7133e-11 | 9.6889e-11 | 581338.2356 | 1 | 197.0197 | 4.4806e-06 | 1.1136e-06 | 1 | 1 | 1.2863e-05 | 0.0017689 | 0.99824 | 0.47061 | 0.99992 | 1 | 1 | 1 | 1 | 0.99816
8.6975e-07 | 0.19342 | 1.2434 | 7165619269.6538 | 3.561e-11 | 9.2917e-11 | 606189.5792 | 1 | 194.0184 | 4.6984e-06 | 1.1677e-06 | 1 | 1 | 1.3488e-05 | 0.0017689 | 0.99824 | 0.46835 | 0.99992 | 1 | 1 | 1 | 1 | 0.99816
9.0063e-07 | 0.18679 | 1.235 | 6873237744.3392 | 3.4157e-11 | 8.9126e-11 | 631976.354 | 1 | 191.0629 | 4.9277e-06 | 1.2247e-06 | 1 | 1 | 1.4146e-05 | 0.0017689 | 0.99824 | 0.46604 | 0.99992 | 1 | 1 | 1 | 1 | 0.99816
9.326e-07 | 0.18038 | 1.2269 | 6594074491.9409 | 3.277e-11 | 8.5506e-11 | 658731.3709 | 1 | 188.1523 | 5.1692e-06 | 1.2847e-06 | 1 | 1 | 1.4839e-05 | 0.0017689 | 0.99824 | 0.46368 | 0.99992 | 1 | 1 | 1 | 1 | 0.99816
9.6571e-07 | 0.1742 | 1.2191 | 6327452357.8562 | 3.1445e-11 | 8.2049e-11 | 686488.5714 | 1 | 185.2861 | 5.4236e-06 | 1.3479e-06 | 1 | 1 | 1.557e-05 | 0.0017689 | 0.99824 | 0.46126 | 0.99992 | 1 | 1 | 1 | 1 | 0.99816
1e-06 | 0.16823 | 1.2116 | 6072733915.685 | 3.0179e-11 | 7.8746e-11 | 715283.0652 | 1 | 182.4636 | 5.6915e-06 | 1.4145e-06 | 1 | 1 | 1.6339e-05 | 0.0017689 | 0.99824 | 0.45879 | 0.99992 | 1 | 1 | 1 | 1 | 0.99816
1.0355e-06 | 0.16246 | 1.2043 | 5829318807.3874 | 2.8969e-11 | 7.5589e-11 | 745151.17 | 1 | 179.6841 | 5.9738e-06 | 1.4847e-06 | 1 | 1 | 1.7149e-05 | 0.0017689 | 0.99824 | 0.45628 | 0.99992 | 1 | 1 | 1 | 1 | 0.99816
1.0723e-06 | 0.15689 | 1.1973 | 5596641277.7533 | 2.7813e-11 | 7.2572e-11 | 776130.4529 | 1 | 176.9469 | 6.2711e-06 | 1.5586e-06 | 1 | 1 | 1.8003e-05 | 0.0017689 | 0.99824 | 0.45373 | 0.99992 | 1 | 1 | 1 | 1 | 0.99816
1.1103e-06 | 0.15151 | 1.1905 | 5374167889.6783 | 2.6708e-11 | 6.9687e-11 | 808259.7751 | 1 | 174.2514 | 6.5844e-06 | 1.6365e-06 | 1 | 1 | 1.8902e-05 | 0.0017689 | 0.99824 | 0.45113 | 0.99992 | 1 | 1 | 1 | 1 | 0.99816
1.1498e-06 | 0.14632 | 1.184 | 5161395407.3996 | 2.565e-11 | 6.6928e-11 | 841579.3379 | 1 | 171.597 | 6.9145e-06 | 1.7185e-06 | 1 | 1 | 1.985e-05 | 0.0017689 | 0.99824 | 0.4485 | 0.99993 | 1 | 1 | 1 | 1 | 0.99816
1.1906e-06 | 0.1413 | 1.1776 | 4957848835.4921 | 2.4639e-11 | 6.4289e-11 | 876130.7321 | 1 | 168.983 | 7.2623e-06 | 1.8049e-06 | 1 | 1 | 2.0848e-05 | 0.0017689 | 0.99824 | 0.44584 | 0.99993 | 1 | 1 | 1 | 1 | 0.99816
1.2328e-06 | 0.13645 | 1.1715 | 4763079602.0713 | 2.3671e-11 | 6.1763e-11 | 911956.9884 | 1 | 166.4088 | 7.6288e-06 | 1.896e-06 | 1 | 1 | 2.19e-05 | 0.0017689 | 0.99824 | 0.44314 | 0.99993 | 1 | 1 | 1 | 1 | 0.99816
1.2766e-06 | 0.13178 | 1.1657 | 4576663875.2864 | 2.2744e-11 | 5.9346e-11 | 949102.632 | 1 | 163.8738 | 8.0151e-06 | 1.992e-06 | 1 | 1 | 2.3009e-05 | 0.0017689 | 0.99824 | 0.44042 | 0.99993 | 1 | 1 | 1 | 1 | 0.99816
1.3219e-06 | 0.12726 | 1.16 | 4398201002.8268 | 2.1857e-11 | 5.7032e-11 | 987613.7373 | 1 | 161.3775 | 8.4221e-06 | 2.0932e-06 | 1 | 1 | 2.4178e-05 | 0.0017689 | 0.99824 | 0.43767 | 0.99993 | 1 | 1 | 1 | 1 | 0.99816
1.3689e-06 | 0.12289 | 1.1545 | 4227312064.7993 | 2.1008e-11 | 5.4816e-11 | 1027537.987 | 1 | 158.9192 | 8.8511e-06 | 2.1998e-06 | 1 | 1 | 2.5409e-05 | 0.0017689 | 0.99824 | 0.4349 | 0.99993 | 1 | 1 | 1 | 1 | 0.99817
1.4175e-06 | 0.11868 | 1.1492 | 4063638530.9642 | 2.0195e-11 | 5.2694e-11 | 1068924.7325 | 1 | 156.4983 | 9.3033e-06 | 2.3122e-06 | 1 | 1 | 2.6707e-05 | 0.0017689 | 0.99824 | 0.43212 | 0.99993 | 1 | 1 | 1 | 1 | 0.99817
1.4678e-06 | 0.11461 | 1.1441 | 3906841013.9433 | 1.9416e-11 | 5.066e-11 | 1111825.0561 | 1 | 154.1143 | 9.7799e-06 | 2.4306e-06 | 1 | 1 | 2.8075e-05 | 0.0017689 | 0.99824 | 0.42932 | 0.99993 | 1 | 1 | 1 | 1 | 0.99817
1.5199e-06 | 0.11068 | 1.1391 | 3756598110.6241 | 1.8669e-11 | 4.8712e-11 | 1156291.8369 | 1 | 151.7666 | 1.0282e-05 | 2.5555e-06 | 1 | 1 | 2.9518e-05 | 0.0017689 | 0.99824 | 0.42651 | 0.99993 | 1 | 1 | 1 | 1 | 0.99817
1.5739e-06 | 0.10689 | 1.1344 | 3612605324.5803 | 1.7953e-11 | 4.6845e-11 | 1202379.8172 | 1 | 149.4547 | 1.0812e-05 | 2.6871e-06 | 1 | 1 | 3.1038e-05 | 0.0017689 | 0.99824 | 0.42369 | 0.99993 | 1 | 1 | 1 | 1 | 0.99817
1.6298e-06 | 0.10322 | 1.1298 | 3474574062.9109 | 1.7267e-11 | 4.5055e-11 | 1250145.6728 | 1 | 147.178 | 1.137e-05 | 2.8259e-06 | 1 | 1 | 3.2641e-05 | 0.0017689 | 0.99824 | 0.42086 | 0.99993 | 1 | 1 | 1 | 1 | 0.99817
1.6876e-06 | 0.099684 | 1.1253 | 3342230701.4475 | 1.661e-11 | 4.3339e-11 | 1299648.0847 | 1 | 144.936 | 1.1959e-05 | 2.9722e-06 | 1 | 1 | 3.4331e-05 | 0.0017689 | 0.99824 | 0.41804 | 0.99993 | 1 | 1 | 1 | 1 | 0.99817
1.7475e-06 | 0.096266 | 1.121 | 3215315712.81 | 1.5979e-11 | 4.1693e-11 | 1350947.8128 | 1 | 142.7281 | 1.258e-05 | 3.1265e-06 | 1 | 1 | 3.6113e-05 | 0.001769 | 0.99824 | 0.41521 | 0.99993 | 1 | 1 | 1 | 1 | 0.99817
1.8096e-06 | 0.092965 | 1.1169 | 3093582852.2831 | 1.5374e-11 | 4.0115e-11 | 1404107.7731 | 1 | 140.5539 | 1.3234e-05 | 3.2892e-06 | 1 | 1 | 3.7992e-05 | 0.001769 | 0.99824 | 0.41239 | 0.99993 | 1 | 1 | 1 | 1 | 0.99817
1.8738e-06 | 0.089778 | 1.1129 | 2976798396.9471 | 1.4794e-11 | 3.86e-11 | 1459193.1164 | 1 | 138.4128 | 1.3924e-05 | 3.4607e-06 | 1 | 1 | 3.9973e-05 | 0.001769 | 0.99824 | 0.40958 | 0.99993 | 1 | 1 | 1 | 1 | 0.99817
1.9403e-06 | 0.0867 | 1.109 | 2864740433.9222 | 1.4237e-11 | 3.7147e-11 | 1516271.3097 | 1 | 136.3043 | 1.4652e-05 | 3.6415e-06 | 1 | 1 | 4.2062e-05 | 0.001769 | 0.99824 | 0.40678 | 0.99993 | 1 | 1 | 1 | 1 | 0.99817
2.0092e-06 | 0.083727 | 1.1052 | 2757198193.9748 | 1.3702e-11 | 3.5753e-11 | 1575412.2207 | 1 | 134.2279 | 1.5419e-05 | 3.8323e-06 | 1 | 1 | 4.4265e-05 | 0.001769 | 0.99824 | 0.40398 | 0.99993 | 1 | 1 | 1 | 1 | 0.99817
2.0806e-06 | 0.080856 | 1.1016 | 2653971427.0878 | 1.3189e-11 | 3.4414e-11 | 1636688.2044 | 1 | 132.1832 | 1.6229e-05 | 4.0334e-06 | 0.99999 | 1 | 4.6588e-05 | 0.001769 | 0.99824 | 0.40121 | 0.99993 | 1 | 1 | 1 | 1 | 0.99817
2.1544e-06 | 0.078084 | 1.0982 | 2554869816.9155 | 1.2697e-11 | 3.3129e-11 | 1700174.1932 | 1 | 130.1696 | 1.7082e-05 | 4.2455e-06 | 0.99999 | 1 | 4.9038e-05 | 0.001769 | 0.99824 | 0.39845 | 0.99993 | 1 | 1 | 1 | 1 | 0.99817
2.2309e-06 | 0.075407 | 1.0948 | 2459712431.3279 | 1.2224e-11 | 3.1895e-11 | 1765947.789 | 1 | 128.1867 | 1.7982e-05 | 4.4692e-06 | 0.99999 | 1 | 5.1623e-05 | 0.001769 | 0.99824 | 0.3957 | 0.99993 | 1 | 1 | 1 | 1 | 0.99817
2.3101e-06 | 0.072822 | 1.0915 | 2368327206.5048 | 1.177e-11 | 3.071e-11 | 1834089.3597 | 1 | 126.234 | 1.8932e-05 | 4.7052e-06 | 0.99999 | 1 | 5.4348e-05 | 0.001769 | 0.99824 | 0.39298 | 0.99993 | 1 | 1 | 1 | 1 | 0.99817
2.3921e-06 | 0.070325 | 1.0884 | 2280550462.2642 | 1.1333e-11 | 2.9572e-11 | 1904682.1377 | 1 | 124.311 | 1.9933e-05 | 4.9541e-06 | 0.99999 | 1 | 5.7223e-05 | 0.001769 | 0.99824 | 0.39029 | 0.99994 | 1 | 1 | 1 | 1 | 0.99817
2.4771e-06 | 0.067914 | 1.0854 | 2196226446.5086 | 1.0914e-11 | 2.8479e-11 | 1977812.3228 | 1 | 122.4173 | 2.099e-05 | 5.2166e-06 | 0.99999 | 1 | 6.0255e-05 | 0.001769 | 0.99824 | 0.38762 | 0.99994 | 1 | 1 | 1 | 1 | 0.99817
2.565e-06 | 0.065585 | 1.0824 | 2115206906.8506 | 1.0512e-11 | 2.7428e-11 | 2053569.1878 | 1 | 120.5525 | 2.2104e-05 | 5.4936e-06 | 0.99999 | 1 | 6.3454e-05 | 0.001769 | 0.99824 | 0.38497 | 0.99994 | 1 | 1 | 1 | 1 | 0.99817
2.6561e-06 | 0.063336 | 1.0796 | 2037350687.635 | 1.0125e-11 | 2.6419e-11 | 2132045.1879 | 1 | 118.7161 | 2.3279e-05 | 5.7857e-06 | 0.99999 | 1 | 6.6828e-05 | 0.0017691 | 0.99824 | 0.38236 | 0.99994 | 1 | 1 | 1 | 1 | 0.99817
2.7504e-06 | 0.061165 | 1.0769 | 1962523350.7128 | 9.753e-12 | 2.5448e-11 | 2213336.0747 | 1 | 116.9077 | 2.4519e-05 | 6.0939e-06 | 0.99999 | 1 | 7.0388e-05 | 0.0017691 | 0.99824 | 0.37977 | 0.99994 | 1 | 1 | 1 | 1 | 0.99817
2.848e-06 | 0.059068 | 1.0742 | 1890596818.4475 | 9.3955e-12 | 2.4516e-11 | 2297541.0131 | 1 | 115.1268 | 2.5827e-05 | 6.4189e-06 | 0.99999 | 1 | 7.4143e-05 | 0.0017691 | 0.99824 | 0.37722 | 0.99994 | 1 | 1 | 1 | 1 | 0.99817
2.9492e-06 | 0.057043 | 1.0717 | 1821449037.5442 | 9.0519e-12 | 2.3619e-11 | 2384762.7027 | 1 | 113.373 | 2.7207e-05 | 6.7619e-06 | 0.99999 | 1 | 7.8104e-05 | 0.0017691 | 0.99824 | 0.3747 | 0.99994 | 1 | 1 | 1 | 1 | 0.99817
3.0539e-06 | 0.055087 | 1.0692 | 1754963662.3928 | 8.7215e-12 | 2.2757e-11 | 2475107.5038 | 1 | 111.6459 | 2.8663e-05 | 7.1238e-06 | 0.99999 | 1 | 8.2284e-05 | 0.0017691 | 0.99824 | 0.37221 | 0.99994 | 1 | 1 | 1 | 1 | 0.99817
3.1623e-06 | 0.053198 | 1.0669 | 1691029756.7064 | 8.4038e-12 | 2.1928e-11 | 2568685.5671 | 1 | 109.9452 | 3.0199e-05 | 7.5055e-06 | 0.99999 | 1 | 8.6693e-05 | 0.0017692 | 0.99824 | 0.36976 | 0.99994 | 1 | 1 | 1 | 1 | 0.99817
3.2745e-06 | 0.051374 | 1.0646 | 1629541512.3197 | 8.0982e-12 | 2.113e-11 | 2665610.969 | 1 | 108.2704 | 3.182e-05 | 7.9083e-06 | 0.99999 | 1 | 9.1346e-05 | 0.0017692 | 0.99824 | 0.36735 | 0.99994 | 1 | 1 | 1 | 1 | 0.99817
3.3908e-06 | 0.049613 | 1.0624 | 1570397984.0875 | 7.8043e-12 | 2.0363e-11 | 2766001.8503 | 1 | 106.621 | 3.353e-05 | 8.3332e-06 | 0.99999 | 1 | 9.6254e-05 | 0.0017692 | 0.99824 | 0.36497 | 0.99994 | 1 | 1 | 1 | 1 | 0.99817
3.5112e-06 | 0.047912 | 1.0602 | 1513502839.8933 | 7.5215e-12 | 1.9626e-11 | 2869980.5611 | 1 | 104.9969 | 3.5334e-05 | 8.7816e-06 | 0.99999 | 1 | 0.00010143 | 0.0017693 | 0.99824 | 0.36263 | 0.99994 | 1 | 1 | 1 | 1 | 0.99817
3.6359e-06 | 0.046269 | 1.0582 | 1458764124.8419 | 7.2495e-12 | 1.8916e-11 | 2977673.8101 | 1 | 103.3974 | 3.7237e-05 | 9.2548e-06 | 0.99999 | 1 | 0.0001069 | 0.0017693 | 0.99824 | 0.36033 | 0.99994 | 1 | 1 | 1 | 1 | 0.99817
3.7649e-06 | 0.044683 | 1.0562 | 1406094038.7719 | 6.9878e-12 | 1.8233e-11 | 3089212.8192 | 1 | 101.8223 | 3.9246e-05 | 9.754e-06 | 0.99999 | 1 | 0.00011266 | 0.0017694 | 0.99824 | 0.35808 | 0.99994 | 1 | 1 | 1 | 1 | 0.99817
3.8986e-06 | 0.043151 | 1.0542 | 1355408726.2768 | 6.7359e-12 | 1.7576e-11 | 3204733.484 | 1 | 100.2712 | 4.1366e-05 | 1.0281e-05 | 0.99999 | 1 | 0.00011875 | 0.0017694 | 0.99824 | 0.35586 | 0.99994 | 1 | 1 | 1 | 1 | 0.99817
4.037e-06 | 0.041671 | 1.0524 | 1306628078.4763 | 6.4934e-12 | 1.6943e-11 | 3324376.5393 | 1 | 98.7437 | 4.3602e-05 | 1.0837e-05 | 0.99999 | 1 | 0.00012517 | 0.0017695 | 0.99824 | 0.35368 | 0.99994 | 1 | 1 | 1 | 1 | 0.99817
4.1803e-06 | 0.040242 | 1.0506 | 1259675545.8306 | 6.2601e-12 | 1.6334e-11 | 3448287.7309 | 1 | 97.2396 | 4.5963e-05 | 1.1423e-05 | 0.99999 | 1 | 0.00013195 | 0.0017695 | 0.99824 | 0.35154 | 0.99994 | 1 | 1 | 1 | 1 | 0.99817
4.3288e-06 | 0.038863 | 1.0489 | 1214477961.3286 | 6.0355e-12 | 1.5748e-11 | 3576617.9939 | 1 | 95.7583 | 4.8453e-05 | 1.2042e-05 | 0.99998 | 1 | 0.0001391 | 0.0017696 | 0.99824 | 0.34944 | 0.99994 | 1 | 1 | 1 | 1 | 0.99817
4.4824e-06 | 0.03753 | 1.0472 | 1170965373.4323 | 5.8193e-12 | 1.5184e-11 | 3709523.636 | 1 | 94.2995 | 5.1082e-05 | 1.2696e-05 | 0.99998 | 1 | 0.00014664 | 0.0017697 | 0.99824 | 0.34739 | 0.99994 | 1 | 1 | 1 | 1 | 0.99817
4.6416e-06 | 0.036243 | 1.0456 | 1129070888.1902 | 5.6111e-12 | 1.4641e-11 | 3847166.5288 | 1 | 92.8631 | 5.3856e-05 | 1.3385e-05 | 0.99998 | 1 | 0.0001546 | 0.0017698 | 0.99824 | 0.34538 | 0.99994 | 1 | 1 | 1 | 1 | 0.99817
4.8064e-06 | 0.035001 | 1.044 | 1088730519.9751 | 5.4106e-12 | 1.4118e-11 | 3989714.3048 | 1 | 91.4484 | 5.6783e-05 | 1.4112e-05 | 0.99998 | 1 | 0.00016301 | 0.0017699 | 0.99824 | 0.3434 | 0.99994 | 1 | 1 | 1 | 1 | 0.99817
4.977e-06 | 0.033801 | 1.0425 | 1049883050.3345 | 5.2175e-12 | 1.3614e-11 | 4137340.5621 | 1 | 90.0554 | 5.9872e-05 | 1.488e-05 | 0.99998 | 1 | 0.00017188 | 0.00177 | 0.99824 | 0.34147 | 0.99994 | 1 | 1 | 1 | 1 | 0.99817
5.1537e-06 | 0.032642 | 1.041 | 1012469894.4724 | 5.0316e-12 | 1.3129e-11 | 4290225.0757 | 1 | 88.6835 | 6.3133e-05 | 1.5691e-05 | 0.99998 | 1 | 0.00018124 | 0.0017701 | 0.99824 | 0.33958 | 0.99994 | 1 | 1 | 1 | 1 | 0.99816
5.3367e-06 | 0.031523 | 1.0396 | 976434974.9135 | 4.8525e-12 | 1.2662e-11 | 4448554.0166 | 1 | 87.3326 | 6.6574e-05 | 1.6546e-05 | 0.99998 | 1 | 0.00019112 | 0.0017702 | 0.99824 | 0.33774 | 0.99994 | 1 | 1 | 1 | 1 | 0.99816
5.5262e-06 | 0.030442 | 1.0383 | 941724601.9279 | 4.68e-12 | 1.2211e-11 | 4612520.1792 | 1 | 86.0022 | 7.0206e-05 | 1.7449e-05 | 0.99998 | 1 | 0.00020154 | 0.0017704 | 0.99824 | 0.33593 | 0.99994 | 1 | 1 | 1 | 1 | 0.99816
5.7224e-06 | 0.029398 | 1.037 | 908287360.3205 | 4.5138e-12 | 1.1778e-11 | 4782323.2155 | 1 | 84.6921 | 7.4039e-05 | 1.8401e-05 | 0.99998 | 1 | 0.00021255 | 0.0017705 | 0.99824 | 0.33417 | 0.99994 | 1 | 1 | 1 | 1 | 0.99816
5.9255e-06 | 0.02839 | 1.0357 | 876074002.2147 | 4.3538e-12 | 1.136e-11 | 4958169.8791 | 1 | 83.402 | 7.8085e-05 | 1.9407e-05 | 0.99998 | 1 | 0.00022416 | 0.0017707 | 0.99824 | 0.33244 | 0.99994 | 1 | 1 | 1 | 1 | 0.99816
6.1359e-06 | 0.027417 | 1.0345 | 845037345.4821 | 4.1995e-12 | 1.0958e-11 | 5140274.2765 | 1 | 82.1315 | 8.2355e-05 | 2.0468e-05 | 0.99997 | 1 | 0.00023642 | 0.0017709 | 0.99824 | 0.33076 | 0.99994 | 1 | 1 | 1 | 1 | 0.99816
6.3538e-06 | 0.026477 | 1.0333 | 815132177.4916 | 4.0509e-12 | 1.057e-11 | 5328858.1283 | 1 | 80.8803 | 8.6862e-05 | 2.1588e-05 | 0.99997 | 1 | 0.00024936 | 0.0017711 | 0.99824 | 0.32912 | 0.99995 | 1 | 1 | 1 | 1 | 0.99816
6.5793e-06 | 0.025569 | 1.0321 | 786315163.8731 | 3.9077e-12 | 1.0196e-11 | 5524151.0392 | 1 | 79.6483 | 9.1619e-05 | 2.277e-05 | 0.99997 | 1 | 0.00026301 | 0.0017714 | 0.99824 | 0.32751 | 0.99995 | 1 | 1 | 1 | 1 | 0.99816
6.8129e-06 | 0.024692 | 1.031 | 758544762.0062 | 3.7697e-12 | 9.8361e-12 | 5726390.7777 | 1 | 78.4349 | 9.664e-05 | 2.4018e-05 | 0.99997 | 1 | 0.00027743 | 0.0017717 | 0.99824 | 0.32595 | 0.99995 | 1 | 1 | 1 | 1 | 0.99815
7.0548e-06 | 0.023846 | 1.03 | 731781138.9658 | 3.6367e-12 | 9.4891e-12 | 5935823.5657 | 1 | 77.2401 | 0.00010194 | 2.5336e-05 | 0.99997 | 1 | 0.00029264 | 0.001772 | 0.99824 | 0.32442 | 0.99995 | 1 | 1 | 1 | 1 | 0.99815
7.3053e-06 | 0.023028 | 1.0289 | 705986093.6713 | 3.5085e-12 | 9.1546e-12 | 6152704.3784 | 1 | 76.0635 | 0.00010753 | 2.6726e-05 | 0.99997 | 1 | 0.0003087 | 0.0017723 | 0.99824 | 0.32293 | 0.99995 | 1 | 1 | 1 | 1 | 0.99815
7.5646e-06 | 0.022239 | 1.028 | 681122983.0006 | 3.3849e-12 | 8.8322e-12 | 6377297.2548 | 1 | 74.9048 | 0.00011344 | 2.8194e-05 | 0.99996 | 1 | 0.00032565 | 0.0017727 | 0.99824 | 0.32148 | 0.99995 | 1 | 1 | 1 | 1 | 0.99815
7.8332e-06 | 0.021476 | 1.027 | 657156651.6463 | 3.2658e-12 | 8.5214e-12 | 6609875.6191 | 1 | 73.7637 | 0.00011967 | 2.9743e-05 | 0.99996 | 1 | 0.00034355 | 0.0017732 | 0.99824 | 0.32007 | 0.99995 | 1 | 1 | 1 | 1 | 0.99815
8.1113e-06 | 0.02074 | 1.0261 | 634053365.5047 | 3.151e-12 | 8.2218e-12 | 6850722.6142 | 1 | 72.6401 | 0.00012625 | 3.1378e-05 | 0.99996 | 1 | 0.00036244 | 0.0017736 | 0.99824 | 0.3187 | 0.99995 | 1 | 1 | 1 | 1 | 0.99814
8.3993e-06 | 0.020029 | 1.0252 | 611780748.3993 | 3.0403e-12 | 7.933e-12 | 7100131.4458 | 1 | 71.5335 | 0.0001332 | 3.3104e-05 | 0.99996 | 1 | 0.00038238 | 0.0017742 | 0.99824 | 0.31736 | 0.99995 | 1 | 1 | 1 | 1 | 0.99814
8.6975e-06 | 0.019342 | 1.0243 | 590307721.9552 | 2.9336e-12 | 7.6546e-12 | 7358405.7401 | 1 | 70.4438 | 0.00014053 | 3.4927e-05 | 0.99996 | 1 | 0.00040342 | 0.0017748 | 0.99824 | 0.31605 | 0.99995 | 1 | 1 | 1 | 1 | 0.99814
9.0063e-06 | 0.018679 | 1.0235 | 569604448.4482 | 2.8307e-12 | 7.3861e-12 | 7625859.9129 | 1 | 69.3707 | 0.00014827 | 3.685e-05 | 0.99995 | 1 | 0.00042564 | 0.0017754 | 0.99824 | 0.31478 | 0.99995 | 1 | 1 | 1 | 1 | 0.99814
9.326e-06 | 0.018038 | 1.0227 | 549642276.4677 | 2.7315e-12 | 7.1273e-12 | 7902819.553 | 1 | 68.314 | 0.00015644 | 3.8881e-05 | 0.99995 | 1 | 0.0004491 | 0.0017762 | 0.99824 | 0.31355 | 0.99995 | 1 | 1 | 1 | 1 | 0.99813
9.6571e-06 | 0.01742 | 1.0219 | 530393689.2366 | 2.6359e-12 | 6.8777e-12 | 8189621.8183 | 1 | 67.2733 | 0.00016506 | 4.1024e-05 | 0.99995 | 1 | 0.00047385 | 0.001777 | 0.99823 | 0.31235 | 0.99995 | 1 | 1 | 1 | 1 | 0.99813
1e-05 | 0.016823 | 1.0211 | 511832255.4456 | 2.5436e-12 | 6.637e-12 | 8486615.8462 | 1 | 66.2485 | 0.00017417 | 4.3287e-05 | 0.99994 | 1 | 0.00049999 | 0.0017779 | 0.99823 | 0.31118 | 0.99995 | 1 | 1 | 1 | 1 | 0.99813