## Particle Variables S_8
| Knudsen Number | Cunningham Correction Factor | Mobility (s/kg) | Particle Diffusion Coefficient (m^2/s) | Zeta | Schmidt Number | Diffusion Penetration Efficiency | Effective Density (kg/m^3) | Terminal Velocity (m/s) | Gravitational Deposition Parameter | Gravitational Penetration Efficiency | Validity of Gravitational Calculation | Stokes Number | Vt for Inertial Turbulent | Inertial Turbulent Transportation Efficiency | Kth for Thermophoresis | Thermophoresis Transportation Efficiency | Inertial Bend Transportation Efficiency | Inertial Contraction Transportation Efficiency | Inlet Aspiration Efficiency | Inlet Transportation Efficiency | Total Penetration Efficiency | Fitting Coefficients
1e-08 | 14.6474 | 24.8468 | 1.353e+13 | 6.016e-08 | 0.0001462 | 295.5188 | 0.97646 | 1384.1281 | 9.6192e-08 | 1.1133e-06 | 1 | 1 | 2.9648e-06 | 4.7481e-05 | 0.9978 | 0.56023 | 0.97432 | 1 | 1 | 1 | 1 | 0.94929 | -1.6909e-06
1.0355e-08 | 14.1452 | 24.0152 | 1.2629e+13 | 5.6153e-08 | 0.00013646 | 316.6072 | 0.9775 | 1363.0432 | 9.8172e-08 | 1.1362e-06 | 1 | 1 | 3.0259e-06 | 4.7481e-05 | 0.9978 | 0.56001 | 0.97433 | 1 | 1 | 1 | 1 | 0.95032 | -0.00014443
1.0723e-08 | 13.6602 | 23.2121 | 1.1788e+13 | 5.2415e-08 | 0.00012738 | 339.1899 | 0.9785 | 1342.2795 | 1.002e-07 | 1.1597e-06 | 1 | 1 | 3.0883e-06 | 4.7481e-05 | 0.9978 | 0.55979 | 0.97434 | 1 | 1 | 1 | 1 | 0.9513 | -0.0052026
1.1103e-08 | 13.1918 | 22.4367 | 1.1003e+13 | 4.8926e-08 | 0.0001189 | 363.3717 | 0.97946 | 1321.8321 | 1.0227e-07 | 1.1836e-06 | 1 | 1 | 3.1521e-06 | 4.7481e-05 | 0.9978 | 0.55955 | 0.97435 | 1 | 1 | 1 | 1 | 0.95224 | -0.10116
1.1498e-08 | 12.7395 | 21.6878 | 1.0271e+13 | 4.5672e-08 | 0.00011099 | 389.2646 | 0.98037 | 1301.6961 | 1.0438e-07 | 1.2081e-06 | 1 | 1 | 3.2173e-06 | 4.7481e-05 | 0.9978 | 0.55932 | 0.97436 | 1 | 1 | 1 | 1 | 0.95314 | -1.1187
1.1906e-08 | 12.3027 | 20.9647 | 9.5886e+12 | 4.2635e-08 | 0.00010361 | 416.9882 | 0.98124 | 1281.8669 | 1.0655e-07 | 1.2332e-06 | 1 | 1 | 3.284e-06 | 4.7481e-05 | 0.9978 | 0.55907 | 0.97437 | 1 | 1 | 1 | 1 | 0.954 | -6.6555
1.2328e-08 | 11.8809 | 20.2664 | 8.9514e+12 | 3.9802e-08 | 9.6728e-05 | 446.6702 | 0.98207 | 1262.3398 | 1.0876e-07 | 1.2588e-06 | 1 | 1 | 3.3522e-06 | 4.7481e-05 | 0.9978 | 0.55882 | 0.97438 | 1 | 1 | 1 | 1 | 0.95482 | -15.6045
1.2766e-08 | 11.4736 | 19.5921 | 8.3569e+12 | 3.7159e-08 | 9.0304e-05 | 478.4473 | 0.98287 | 1243.1102 | 1.1102e-07 | 1.2849e-06 | 1 | 1 | 3.4219e-06 | 4.7481e-05 | 0.9978 | 0.55855 | 0.9744 | 1 | 1 | 1 | 1 | 0.9556
1.3219e-08 | 11.0802 | 18.941 | 7.8021e+12 | 3.4692e-08 | 8.4309e-05 | 512.4653 | 0.98363 | 1224.1734 | 1.1333e-07 | 1.3117e-06 | 1 | 1 | 3.4932e-06 | 4.7481e-05 | 0.9978 | 0.55829 | 0.97441 | 1 | 1 | 1 | 1 | 0.95635
1.3689e-08 | 10.7003 | 18.3122 | 7.2845e+12 | 3.239e-08 | 7.8716e-05 | 548.8801 | 0.98436 | 1205.5252 | 1.157e-07 | 1.3391e-06 | 1 | 1 | 3.5662e-06 | 4.7481e-05 | 0.9978 | 0.55801 | 0.97442 | 1 | 1 | 1 | 1 | 0.95707
1.4175e-08 | 10.3334 | 17.7051 | 6.8015e+12 | 3.0243e-08 | 7.3497e-05 | 587.8581 | 0.98505 | 1187.161 | 1.1812e-07 | 1.3671e-06 | 1 | 1 | 3.6408e-06 | 4.7481e-05 | 0.9978 | 0.55772 | 0.97443 | 1 | 1 | 1 | 1 | 0.95776
1.4678e-08 | 9.9791 | 17.1188 | 6.3508e+12 | 2.8239e-08 | 6.8626e-05 | 629.5769 | 0.98571 | 1169.0765 | 1.206e-07 | 1.3958e-06 | 1 | 1 | 3.7171e-06 | 4.7481e-05 | 0.9978 | 0.55743 | 0.97445 | 1 | 1 | 1 | 1 | 0.95842
1.5199e-08 | 9.637 | 16.5527 | 5.9302e+12 | 2.6369e-08 | 6.4082e-05 | 674.2263 | 0.98635 | 1151.2676 | 1.2313e-07 | 1.4251e-06 | 1 | 1 | 3.7952e-06 | 4.7481e-05 | 0.9978 | 0.55713 | 0.97446 | 1 | 1 | 1 | 1 | 0.95905
1.5739e-08 | 9.3066 | 16.006 | 5.5378e+12 | 2.4624e-08 | 5.9841e-05 | 722.0088 | 0.98695 | 1133.7299 | 1.2573e-07 | 1.4551e-06 | 1 | 1 | 3.8751e-06 | 4.7481e-05 | 0.9978 | 0.55682 | 0.97447 | 1 | 1 | 1 | 1 | 0.95965
1.6298e-08 | 8.9875 | 15.4781 | 5.1715e+12 | 2.2995e-08 | 5.5883e-05 | 773.1405 | 0.98753 | 1116.4594 | 1.2838e-07 | 1.4858e-06 | 1 | 1 | 3.9569e-06 | 4.7481e-05 | 0.9978 | 0.5565 | 0.97449 | 1 | 1 | 1 | 1 | 0.96023
1.6876e-08 | 8.6793 | 14.9684 | 4.8298e+12 | 2.1475e-08 | 5.219e-05 | 827.852 | 0.98808 | 1099.452 | 1.311e-07 | 1.5173e-06 | 1 | 1 | 4.0407e-06 | 4.7481e-05 | 0.9978 | 0.55618 | 0.9745 | 1 | 1 | 1 | 1 | 0.96078
1.7475e-08 | 8.3818 | 14.4762 | 4.5108e+12 | 2.0057e-08 | 4.8743e-05 | 886.3893 | 0.98861 | 1082.7037 | 1.3388e-07 | 1.5495e-06 | 1 | 1 | 4.1264e-06 | 4.7481e-05 | 0.9978 | 0.55584 | 0.97452 | 1 | 1 | 1 | 1 | 0.9613
1.8096e-08 | 8.0944 | 14.001 | 4.2131e+12 | 1.8734e-08 | 4.5527e-05 | 949.0147 | 0.98912 | 1066.2105 | 1.3672e-07 | 1.5824e-06 | 1 | 1 | 4.2141e-06 | 4.7481e-05 | 0.9978 | 0.5555 | 0.97453 | 1 | 1 | 1 | 1 | 0.96181
1.8738e-08 | 7.8169 | 13.5421 | 3.9353e+12 | 1.7498e-08 | 4.2525e-05 | 1016.0082 | 0.9896 | 1049.9685 | 1.3964e-07 | 1.6162e-06 | 1 | 1 | 4.304e-06 | 4.7481e-05 | 0.9978 | 0.55514 | 0.97455 | 1 | 1 | 1 | 1 | 0.96229
1.9403e-08 | 7.5488 | 13.099 | 3.6761e+12 | 1.6346e-08 | 3.9723e-05 | 1087.668 | 0.99006 | 1033.974 | 1.4263e-07 | 1.6507e-06 | 1 | 1 | 4.396e-06 | 4.7481e-05 | 0.9978 | 0.55478 | 0.97457 | 1 | 1 | 1 | 1 | 0.96276
2.0092e-08 | 7.29 | 12.6712 | 3.4341e+12 | 1.527e-08 | 3.7108e-05 | 1164.3121 | 0.9905 | 1018.2231 | 1.4568e-07 | 1.6861e-06 | 1 | 1 | 4.4903e-06 | 4.7481e-05 | 0.9978 | 0.55441 | 0.97458 | 1 | 1 | 1 | 1 | 0.9632
2.0806e-08 | 7.0401 | 12.2581 | 3.2082e+12 | 1.4265e-08 | 3.4668e-05 | 1246.2795 | 0.99092 | 1002.7122 | 1.4882e-07 | 1.7224e-06 | 1 | 1 | 4.5869e-06 | 4.7481e-05 | 0.9978 | 0.55403 | 0.9746 | 1 | 1 | 1 | 1 | 0.96363
2.1544e-08 | 6.7987 | 11.8592 | 2.9974e+12 | 1.3328e-08 | 3.239e-05 | 1333.9312 | 0.99132 | 987.4375 | 1.5203e-07 | 1.7596e-06 | 1 | 1 | 4.6858e-06 | 4.7481e-05 | 0.9978 | 0.55364 | 0.97462 | 1 | 1 | 1 | 1 | 0.96403
2.2309e-08 | 6.5656 | 11.4741 | 2.8006e+12 | 1.2453e-08 | 3.0263e-05 | 1427.6517 | 0.9917 | 972.3955 | 1.5532e-07 | 1.7976e-06 | 1 | 1 | 4.7872e-06 | 4.7481e-05 | 0.9978 | 0.55323 | 0.97464 | 1 | 1 | 1 | 1 | 0.96442
2.3101e-08 | 6.3405 | 11.1022 | 2.617e+12 | 1.1636e-08 | 2.8279e-05 | 1527.8506 | 0.99206 | 957.5827 | 1.5869e-07 | 1.8367e-06 | 1 | 1 | 4.8912e-06 | 4.7481e-05 | 0.9978 | 0.55282 | 0.97466 | 1 | 1 | 1 | 1 | 0.9648
2.3921e-08 | 6.1231 | 10.7432 | 2.4455e+12 | 1.0874e-08 | 2.6426e-05 | 1634.9639 | 0.99241 | 942.9955 | 1.6215e-07 | 1.8767e-06 | 1 | 1 | 4.9978e-06 | 4.7481e-05 | 0.9978 | 0.5524 | 0.97467 | 1 | 1 | 1 | 1 | 0.96516
2.4771e-08 | 5.9132 | 10.3966 | 2.2855e+12 | 1.0162e-08 | 2.4697e-05 | 1749.4555 | 0.99275 | 928.6305 | 1.6569e-07 | 1.9177e-06 | 1 | 1 | 5.107e-06 | 4.7481e-05 | 0.9978 | 0.55197 | 0.97469 | 1 | 1 | 1 | 1 | 0.9655
2.565e-08 | 5.7104 | 10.062 | 2.1361e+12 | 9.498e-09 | 2.3082e-05 | 1871.8192 | 0.99307 | 914.4844 | 1.6933e-07 | 1.9598e-06 | 1 | 1 | 5.2191e-06 | 4.7481e-05 | 0.9978 | 0.55153 | 0.97471 | 1 | 1 | 1 | 1 | 0.96583
2.6561e-08 | 5.5146 | 9.7389 | 1.9966e+12 | 8.8778e-09 | 2.1575e-05 | 2002.5798 | 0.99337 | 900.5537 | 1.7306e-07 | 2.003e-06 | 1 | 1 | 5.3341e-06 | 4.7481e-05 | 0.9978 | 0.55108 | 0.97473 | 1 | 1 | 1 | 1 | 0.96615
2.7504e-08 | 5.3256 | 9.4269 | 1.8664e+12 | 8.2988e-09 | 2.0168e-05 | 2142.2959 | 0.99366 | 886.8353 | 1.7689e-07 | 2.0473e-06 | 1 | 1 | 5.452e-06 | 4.7481e-05 | 0.9978 | 0.55062 | 0.97476 | 1 | 1 | 1 | 1 | 0.96645
2.848e-08 | 5.143 | 9.1258 | 1.7448e+12 | 7.7582e-09 | 1.8854e-05 | 2291.5607 | 0.99394 | 873.3258 | 1.8081e-07 | 2.0927e-06 | 1 | 1 | 5.573e-06 | 4.7481e-05 | 0.9978 | 0.55015 | 0.97478 | 1 | 1 | 1 | 1 | 0.96674
2.9492e-08 | 4.9666 | 8.835 | 1.6313e+12 | 7.2536e-09 | 1.7628e-05 | 2451.0048 | 0.9942 | 860.0221 | 1.8484e-07 | 2.1394e-06 | 1 | 1 | 5.6973e-06 | 4.7481e-05 | 0.9978 | 0.54967 | 0.9748 | 1 | 1 | 1 | 1 | 0.96702
3.0539e-08 | 4.7963 | 8.5544 | 1.5253e+12 | 6.7823e-09 | 1.6483e-05 | 2621.2979 | 0.99446 | 846.9211 | 1.8898e-07 | 2.1872e-06 | 1 | 1 | 5.8248e-06 | 4.7481e-05 | 0.9978 | 0.54918 | 0.97482 | 1 | 1 | 1 | 1 | 0.96729
3.1623e-08 | 4.6319 | 8.2834 | 1.4264e+12 | 6.3423e-09 | 1.5413e-05 | 2803.1512 | 0.9947 | 834.0196 | 1.9323e-07 | 2.2364e-06 | 1 | 1 | 5.9558e-06 | 4.7481e-05 | 0.9978 | 0.54867 | 0.97484 | 1 | 1 | 1 | 1 | 0.96755
3.2745e-08 | 4.4731 | 8.0218 | 1.334e+12 | 5.9315e-09 | 1.4415e-05 | 2997.3193 | 0.99493 | 821.3147 | 1.976e-07 | 2.287e-06 | 1 | 1 | 6.0903e-06 | 4.7481e-05 | 0.9978 | 0.54816 | 0.97487 | 1 | 1 | 1 | 1 | 0.96779
3.3908e-08 | 4.3197 | 7.7693 | 1.2477e+12 | 5.5478e-09 | 1.3482e-05 | 3204.603 | 0.99515 | 808.8034 | 2.0208e-07 | 2.3389e-06 | 1 | 1 | 6.2286e-06 | 4.7481e-05 | 0.9978 | 0.54764 | 0.97489 | 1 | 1 | 1 | 1 | 0.96803
3.5112e-08 | 4.1716 | 7.5256 | 1.1671e+12 | 5.1895e-09 | 1.2612e-05 | 3425.8513 | 0.99536 | 796.4826 | 2.0669e-07 | 2.3922e-06 | 1 | 1 | 6.3706e-06 | 4.7481e-05 | 0.9978 | 0.54711 | 0.97491 | 1 | 1 | 1 | 1 | 0.96826
3.6359e-08 | 4.0286 | 7.2903 | 1.0919e+12 | 4.8549e-09 | 1.1798e-05 | 3661.9644 | 0.99556 | 784.3495 | 2.1143e-07 | 2.447e-06 | 1 | 1 | 6.5167e-06 | 4.7481e-05 | 0.9978 | 0.54657 | 0.97494 | 1 | 1 | 1 | 1 | 0.96848
3.7649e-08 | 3.8905 | 7.0632 | 1.0216e+12 | 4.5424e-09 | 1.1039e-05 | 3913.8958 | 0.99575 | 772.4012 | 2.163e-07 | 2.5034e-06 | 1 | 1 | 6.6668e-06 | 4.7481e-05 | 0.9978 | 0.54601 | 0.97496 | 1 | 1 | 1 | 1 | 0.96869
3.8986e-08 | 3.7571 | 6.844 | 955930883719.3657 | 4.2505e-09 | 1.033e-05 | 4182.6555 | 0.99594 | 760.635 | 2.2131e-07 | 2.5614e-06 | 1 | 1 | 6.8212e-06 | 4.7481e-05 | 0.9978 | 0.54545 | 0.97499 | 1 | 1 | 1 | 1 | 0.9689
4.037e-08 | 3.6283 | 6.6325 | 894618496563.3237 | 3.9779e-09 | 9.6672e-06 | 4469.3124 | 0.99611 | 749.0479 | 2.2646e-07 | 2.6211e-06 | 1 | 1 | 6.9801e-06 | 4.7481e-05 | 0.9978 | 0.54488 | 0.97501 | 1 | 1 | 1 | 1 | 0.96909
4.1803e-08 | 3.5039 | 6.4283 | 837346937262.6362 | 3.7232e-09 | 9.0483e-06 | 4774.9975 | 0.99628 | 737.6374 | 2.3177e-07 | 2.6825e-06 | 1 | 1 | 7.1436e-06 | 4.7481e-05 | 0.9978 | 0.5443 | 0.97504 | 1 | 1 | 1 | 1 | 0.96928
4.3288e-08 | 3.3837 | 6.2312 | 783846837643.9301 | 3.4854e-09 | 8.4702e-06 | 5100.9067 | 0.99644 | 726.4007 | 2.3723e-07 | 2.7457e-06 | 1 | 1 | 7.3119e-06 | 4.7481e-05 | 0.9978 | 0.54371 | 0.97507 | 1 | 1 | 1 | 1 | 0.96946
4.4824e-08 | 3.2677 | 6.041 | 733866878233.0286 | 3.2631e-09 | 7.9301e-06 | 5448.3036 | 0.99659 | 715.3352 | 2.4285e-07 | 2.8107e-06 | 1 | 1 | 7.4852e-06 | 4.7481e-05 | 0.9978 | 0.54311 | 0.97509 | 1 | 1 | 1 | 1 | 0.96964
4.6416e-08 | 3.1557 | 5.8575 | 687172575431.676 | 3.0555e-09 | 7.4255e-06 | 5818.5232 | 0.99674 | 704.4383 | 2.4864e-07 | 2.8778e-06 | 1 | 1 | 7.6637e-06 | 4.7481e-05 | 0.9978 | 0.54251 | 0.97512 | 1 | 1 | 1 | 1 | 0.96981
4.8064e-08 | 3.0475 | 5.6803 | 643545150315.9984 | 2.8615e-09 | 6.9541e-06 | 6212.9744 | 0.99688 | 693.7073 | 2.5461e-07 | 2.9468e-06 | 1 | 1 | 7.8477e-06 | 4.7481e-05 | 0.9978 | 0.54189 | 0.97515 | 1 | 1 | 1 | 1 | 0.96997
4.977e-08 | 2.943 | 5.5094 | 602780473560.1406 | 2.6803e-09 | 6.5136e-06 | 6633.1438 | 0.99701 | 683.1398 | 2.6076e-07 | 3.018e-06 | 1 | 1 | 8.0373e-06 | 4.7481e-05 | 0.9978 | 0.54127 | 0.97518 | 1 | 1 | 1 | 1 | 0.97013
5.1537e-08 | 2.8421 | 5.3445 | 564688081358.8219 | 2.5109e-09 | 6.102e-06 | 7080.5984 | 0.99714 | 672.7333 | 2.6711e-07 | 3.0915e-06 | 1 | 1 | 8.2328e-06 | 4.7481e-05 | 0.9978 | 0.54064 | 0.97521 | 1 | 1 | 1 | 1 | 0.97028
5.3367e-08 | 2.7446 | 5.1854 | 529090257567.912 | 2.3526e-09 | 5.7173e-06 | 7556.9896 | 0.99726 | 662.4854 | 2.7365e-07 | 3.1672e-06 | 1 | 1 | 8.4344e-06 | 4.7481e-05 | 0.9978 | 0.54 | 0.97524 | 1 | 1 | 1 | 1 | 0.97043
5.5262e-08 | 2.6505 | 5.0318 | 495821177604.2119 | 2.2047e-09 | 5.3578e-06 | 8064.0556 | 0.99738 | 652.3935 | 2.804e-07 | 3.2453e-06 | 1 | 1 | 8.6425e-06 | 4.7481e-05 | 0.9978 | 0.53936 | 0.97527 | 1 | 1 | 1 | 1 | 0.97057
5.7224e-08 | 2.5597 | 4.8837 | 464726109946.0021 | 2.0664e-09 | 5.0218e-06 | 8603.6258 | 0.99749 | 642.4553 | 2.8737e-07 | 3.3259e-06 | 1 | 1 | 8.8573e-06 | 4.7481e-05 | 0.9978 | 0.53871 | 0.97529 | 1 | 1 | 1 | 1 | 0.97071
5.9255e-08 | 2.4719 | 4.7408 | 435660671356.0713 | 1.9372e-09 | 4.7077e-06 | 9177.6233 | 0.99759 | 632.6686 | 2.9456e-07 | 3.4092e-06 | 1 | 1 | 9.079e-06 | 4.7481e-05 | 0.9978 | 0.53805 | 0.97532 | 1 | 1 | 1 | 1 | 0.97084
6.1359e-08 | 2.3872 | 4.603 | 408490132210.1873 | 1.8163e-09 | 4.4141e-06 | 9788.0689 | 0.99769 | 623.0309 | 3.0199e-07 | 3.4952e-06 | 1 | 1 | 9.3081e-06 | 4.7481e-05 | 0.9978 | 0.53739 | 0.97535 | 1 | 1 | 1 | 1 | 0.97097
6.3538e-08 | 2.3053 | 4.47 | 383088768557.6309 | 1.7034e-09 | 4.1396e-06 | 10437.0837 | 0.99779 | 613.5401 | 3.0967e-07 | 3.5841e-06 | 1 | 1 | 9.5448e-06 | 4.7481e-05 | 0.9978 | 0.53672 | 0.97538 | 1 | 1 | 1 | 1 | 0.97109
6.5793e-08 | 2.2263 | 4.3417 | 359339257767.6566 | 1.5978e-09 | 3.883e-06 | 11126.8932 | 0.99788 | 604.1938 | 3.1761e-07 | 3.676e-06 | 1 | 1 | 9.7895e-06 | 4.7481e-05 | 0.9978 | 0.53605 | 0.97542 | 1 | 1 | 1 | 1 | 0.97121
6.8129e-08 | 2.1499 | 4.218 | 337132114827.6545 | 1.4991e-09 | 3.643e-06 | 11859.8299 | 0.99797 | 594.9899 | 3.2582e-07 | 3.771e-06 | 1 | 1 | 1.0043e-05 | 4.7481e-05 | 0.9978 | 0.53537 | 0.97545 | 1 | 1 | 1 | 1 | 0.97133
7.0548e-08 | 2.0762 | 4.0987 | 316365166556.4413 | 1.4067e-09 | 3.4186e-06 | 12638.3369 | 0.99805 | 585.9262 | 3.3431e-07 | 3.8693e-06 | 1 | 1 | 1.0304e-05 | 4.7481e-05 | 0.9978 | 0.53469 | 0.97548 | 1 | 1 | 1 | 1 | 0.97144
7.3053e-08 | 2.005 | 3.9837 | 296943061180.419 | 1.3204e-09 | 3.2087e-06 | 13464.9705 | 0.99813 | 577.0006 | 3.431e-07 | 3.9711e-06 | 1 | 1 | 1.0575e-05 | 4.7481e-05 | 0.9978 | 0.534 | 0.97551 | 1 | 1 | 1 | 1 | 0.97155
7.5646e-08 | 1.9363 | 3.8728 | 278776810892.2479 | 1.2396e-09 | 3.0124e-06 | 14342.4036 | 0.99821 | 568.211 | 3.5221e-07 | 4.0764e-06 | 1 | 1 | 1.0856e-05 | 4.7481e-05 | 0.9978 | 0.53332 | 0.97554 | 1 | 1 | 1 | 1 | 0.97166
7.8332e-08 | 1.8699 | 3.7658 | 261783365171.9897 | 1.164e-09 | 2.8288e-06 | 15273.4286 | 0.99828 | 559.5552 | 3.6164e-07 | 4.1855e-06 | 1 | 1 | 1.1146e-05 | 4.7481e-05 | 0.9978 | 0.53263 | 0.97557 | 1 | 1 | 1 | 1 | 0.97176
8.1113e-08 | 1.8058 | 3.6627 | 245885212800.187 | 1.0933e-09 | 2.657e-06 | 16260.9597 | 0.99835 | 551.0313 | 3.7141e-07 | 4.2986e-06 | 1 | 1 | 1.1448e-05 | 4.7481e-05 | 0.9978 | 0.53194 | 0.9756 | 1 | 1 | 1 | 1 | 0.97186
8.3993e-08 | 1.7439 | 3.5633 | 231010010631.7827 | 1.0272e-09 | 2.4963e-06 | 17308.0359 | 0.99842 | 542.6373 | 3.8154e-07 | 4.4159e-06 | 1 | 1 | 1.176e-05 | 4.7481e-05 | 0.9978 | 0.53125 | 0.97563 | 1 | 1 | 1 | 1 | 0.97195
8.6975e-08 | 1.6841 | 3.4675 | 217090237329.8085 | 9.6529e-10 | 2.3459e-06 | 18417.8229 | 0.99849 | 534.3711 | 3.9204e-07 | 4.5375e-06 | 1 | 1 | 1.2084e-05 | 4.7481e-05 | 0.9978 | 0.53056 | 0.97566 | 1 | 1 | 1 | 1 | 0.97205
9.0063e-08 | 1.6263 | 3.3751 | 204062870379.0508 | 9.0736e-10 | 2.2051e-06 | 19593.6161 | 0.99855 | 526.2308 | 4.0294e-07 | 4.6636e-06 | 1 | 1 | 1.242e-05 | 4.7481e-05 | 0.9978 | 0.52987 | 0.97569 | 1 | 1 | 1 | 1 | 0.97214
9.326e-08 | 1.5706 | 3.2861 | 191869084812.9906 | 8.5314e-10 | 2.0733e-06 | 20838.842 | 0.99861 | 518.2146 | 4.1426e-07 | 4.7946e-06 | 1 | 1 | 1.2768e-05 | 4.7481e-05 | 0.9978 | 0.52918 | 0.97573 | 1 | 1 | 1 | 1 | 0.97223
9.6571e-08 | 1.5167 | 3.2003 | 180453972192.7894 | 8.0238e-10 | 1.95e-06 | 22157.0603 | 0.99866 | 510.3204 | 4.2601e-07 | 4.9306e-06 | 1 | 1 | 1.3131e-05 | 4.7481e-05 | 0.9978 | 0.52849 | 0.97576 | 1 | 1 | 1 | 1 | 0.97231
1e-07 | 1.4647 | 3.1177 | 169766278475.4506 | 7.5486e-10 | 1.8345e-06 | 23551.9656 | 0.99871 | 502.5465 | 4.3822e-07 | 5.072e-06 | 1 | 1 | 1.3507e-05 | 4.7481e-05 | 0.9978 | 0.5278 | 0.97579 | 1 | 1 | 1 | 1 | 0.97239
1.0355e-07 | 1.4145 | 3.038 | 159758159500.0194 | 7.1036e-10 | 1.7263e-06 | 25027.3887 | 0.99877 | 494.8911 | 4.5092e-07 | 5.2189e-06 | 1 | 1 | 1.3898e-05 | 4.7481e-05 | 0.9978 | 0.52712 | 0.97582 | 1 | 1 | 1 | 1 | 0.97247
1.0723e-07 | 1.366 | 2.9613 | 150384952906.2244 | 6.6868e-10 | 1.625e-06 | 26587.2979 | 0.99881 | 487.3522 | 4.6411e-07 | 5.3716e-06 | 1 | 1 | 1.4305e-05 | 4.7481e-05 | 0.9978 | 0.52643 | 0.97585 | 1 | 1 | 1 | 1 | 0.97255
1.1103e-07 | 1.3192 | 2.8874 | 141604965379.7467 | 6.2964e-10 | 1.5302e-06 | 28235.8005 | 0.99886 | 479.9282 | 4.7784e-07 | 5.5305e-06 | 1 | 1 | 1.4728e-05 | 4.7481e-05 | 0.9978 | 0.52576 | 0.97588 | 1 | 1 | 1 | 1 | 0.97263
1.1498e-07 | 1.274 | 2.8162 | 133379274192.6954 | 5.9307e-10 | 1.4413e-06 | 29977.1428 | 0.99891 | 472.6173 | 4.9213e-07 | 5.6959e-06 | 1 | 1 | 1.5169e-05 | 4.7481e-05 | 0.9978 | 0.52508 | 0.97591 | 1 | 1 | 1 | 1 | 0.9727
1.1906e-07 | 1.2303 | 2.7477 | 125671542077.254 | 5.588e-10 | 1.358e-06 | 31815.7117 | 0.99895 | 465.4178 | 5.0701e-07 | 5.8681e-06 | 1 | 1 | 1.5627e-05 | 4.7481e-05 | 0.9978 | 0.52441 | 0.97594 | 1 | 1 | 1 | 1 | 0.97277
1.2328e-07 | 1.1881 | 2.6817 | 118447844535.1611 | 5.2668e-10 | 1.2799e-06 | 33756.0347 | 0.99899 | 458.3279 | 5.2251e-07 | 6.0475e-06 | 1 | 1 | 1.6105e-05 | 4.7481e-05 | 0.9978 | 0.52374 | 0.97597 | 1 | 1 | 1 | 1 | 0.97284
1.2766e-07 | 1.1474 | 2.6182 | 111676508746.0332 | 4.9657e-10 | 1.2068e-06 | 35802.7807 | 0.99903 | 451.346 | 5.3867e-07 | 6.2345e-06 | 1 | 1 | 1.6603e-05 | 4.7481e-05 | 0.9978 | 0.52307 | 0.976 | 1 | 1 | 1 | 1 | 0.97291
1.3219e-07 | 1.108 | 2.557 | 105327963293.8053 | 4.6834e-10 | 1.1382e-06 | 37960.7601 | 0.99906 | 444.4705 | 5.5551e-07 | 6.4294e-06 | 1 | 1 | 1.7122e-05 | 4.7481e-05 | 0.9978 | 0.52241 | 0.97603 | 1 | 1 | 1 | 1 | 0.97298
1.3689e-07 | 1.07 | 2.4981 | 99374597983.0425 | 4.4187e-10 | 1.0738e-06 | 40234.9255 | 0.9991 | 437.6997 | 5.7307e-07 | 6.6327e-06 | 1 | 1 | 1.7663e-05 | 4.7481e-05 | 0.9978 | 0.52175 | 0.97606 | 1 | 1 | 1 | 1 | 0.97304
1.4175e-07 | 1.0333 | 2.4415 | 93790633065.8185 | 4.1704e-10 | 1.0135e-06 | 42630.3717 | 0.99913 | 431.0321 | 5.914e-07 | 6.8448e-06 | 1 | 1 | 1.8228e-05 | 4.7481e-05 | 0.9978 | 0.5211 | 0.97609 | 1 | 1 | 1 | 1 | 0.97311
1.4678e-07 | 0.99791 | 2.3869 | 88551997245.4914 | 3.9374e-10 | 9.5689e-07 | 45152.3362 | 0.99917 | 424.466 | 6.1053e-07 | 7.0663e-06 | 1 | 1 | 1.8818e-05 | 4.7481e-05 | 0.9978 | 0.52044 | 0.97612 | 1 | 1 | 1 | 1 | 0.97317
1.5199e-07 | 0.9637 | 2.3345 | 83636213866.2778 | 3.7189e-10 | 9.0377e-07 | 47806.1998 | 0.9992 | 418 | 6.3051e-07 | 7.2975e-06 | 1 | 1 | 1.9434e-05 | 4.7481e-05 | 0.9978 | 0.5198 | 0.97615 | 1 | 1 | 1 | 1 | 0.97323
1.5739e-07 | 0.93066 | 2.284 | 79022294737.2166 | 3.5137e-10 | 8.5391e-07 | 50597.4872 | 0.99923 | 411.6325 | 6.5138e-07 | 7.539e-06 | 1 | 1 | 2.0077e-05 | 4.7481e-05 | 0.9978 | 0.51915 | 0.97618 | 1 | 1 | 1 | 1 | 0.97328
1.6298e-07 | 0.89875 | 2.2354 | 74690641076.1432 | 3.3211e-10 | 8.071e-07 | 53531.8681 | 0.99926 | 405.3619 | 6.7319e-07 | 7.7915e-06 | 1 | 1 | 2.0749e-05 | 4.7481e-05 | 0.9978 | 0.5185 | 0.97621 | 1 | 1 | 1 | 1 | 0.97334
1.6876e-07 | 0.86793 | 2.1887 | 70622951093.8186 | 3.1402e-10 | 7.6315e-07 | 56615.1582 | 0.99928 | 399.1869 | 6.96e-07 | 8.0554e-06 | 1 | 1 | 2.1452e-05 | 4.7481e-05 | 0.9978 | 0.51786 | 0.97624 | 1 | 1 | 1 | 1 | 0.9734
1.7475e-07 | 0.83818 | 2.1438 | 66802133770.5724 | 2.9703e-10 | 7.2186e-07 | 59853.3209 | 0.99931 | 393.1059 | 7.1985e-07 | 8.3314e-06 | 1 | 1 | 2.2187e-05 | 4.7481e-05 | 0.9978 | 0.51721 | 0.97627 | 1 | 1 | 1 | 1 | 0.97345
1.8096e-07 | 0.80944 | 2.1006 | 63212228407.8542 | 2.8107e-10 | 6.8307e-07 | 63252.4695 | 0.99933 | 387.1176 | 7.448e-07 | 8.6202e-06 | 1 | 1 | 2.2956e-05 | 4.7481e-05 | 0.9978 | 0.51657 | 0.9763 | 1 | 1 | 1 | 1 | 0.97351
1.8738e-07 | 0.78169 | 2.0591 | 59838329565.1175 | 2.6607e-10 | 6.4661e-07 | 66818.8697 | 0.99936 | 381.2205 | 7.7091e-07 | 8.9225e-06 | 1 | 1 | 2.3761e-05 | 4.7481e-05 | 0.9978 | 0.51592 | 0.97633 | 1 | 1 | 1 | 1 | 0.97356
1.9403e-07 | 0.75488 | 2.0192 | 56666517018.6018 | 2.5197e-10 | 6.1233e-07 | 70558.9431 | 0.99938 | 375.4133 | 7.9825e-07 | 9.2389e-06 | 1 | 1 | 2.4604e-05 | 4.7481e-05 | 0.9978 | 0.51527 | 0.97636 | 1 | 1 | 1 | 1 | 0.97361
2.0092e-07 | 0.729 | 1.9808 | 53683790402.9706 | 2.387e-10 | 5.801e-07 | 74479.2705 | 0.9994 | 369.6945 | 8.2688e-07 | 9.5703e-06 | 1 | 1 | 2.5486e-05 | 4.7481e-05 | 0.9978 | 0.51461 | 0.97639 | 1 | 1 | 1 | 1 | 0.97366
2.0806e-07 | 0.70401 | 1.944 | 50878008219.524 | 2.2623e-10 | 5.4978e-07 | 78586.5974 | 0.99942 | 364.0628 | 8.5688e-07 | 9.9174e-06 | 1 | 1 | 2.6411e-05 | 4.7481e-05 | 0.9978 | 0.51394 | 0.97642 | 1 | 1 | 1 | 1 | 0.97371
2.1544e-07 | 0.67987 | 1.9085 | 48237830915.9449 | 2.1449e-10 | 5.2125e-07 | 82887.8387 | 0.99944 | 358.5169 | 8.8831e-07 | 1.0281e-05 | 1 | 1 | 2.738e-05 | 4.7481e-05 | 0.9978 | 0.51327 | 0.97645 | 1 | 1 | 1 | 1 | 0.97376
2.2309e-07 | 0.65656 | 1.8745 | 45752667762.3607 | 2.0344e-10 | 4.944e-07 | 87390.0855 | 0.99946 | 353.0555 | 9.2126e-07 | 1.0663e-05 | 1 | 1 | 2.8395e-05 | 4.7481e-05 | 0.9978 | 0.51258 | 0.97648 | 1 | 1 | 1 | 1 | 0.97381
2.3101e-07 | 0.63405 | 1.8417 | 43412627267.0075 | 1.9303e-10 | 4.6911e-07 | 92100.6122 | 0.99948 | 347.6773 | 9.558e-07 | 1.1062e-05 | 1 | 1 | 2.946e-05 | 4.7481e-05 | 0.9978 | 0.51189 | 0.97651 | 1 | 1 | 1 | 1 | 0.97386
2.3921e-07 | 0.61231 | 1.8103 | 41208470892.0635 | 1.8323e-10 | 4.453e-07 | 97026.8846 | 0.9995 | 342.381 | 9.9204e-07 | 1.1482e-05 | 1 | 1 | 3.0577e-05 | 4.7481e-05 | 0.9978 | 0.51117 | 0.97654 | 1 | 1 | 1 | 1 | 0.97391
2.4771e-07 | 0.59132 | 1.7801 | 39131569846.3496 | 1.74e-10 | 4.2285e-07 | 102176.569 | 0.99952 | 337.1654 | 1.03e-06 | 1.1922e-05 | 1 | 1 | 3.1748e-05 | 4.7481e-05 | 0.9978 | 0.51044 | 0.97658 | 1 | 1 | 1 | 1 | 0.97396
2.565e-07 | 0.57104 | 1.7511 | 37173864746.665 | 1.6529e-10 | 4.017e-07 | 107557.5428 | 0.99953 | 332.0292 | 1.0699e-06 | 1.2383e-05 | 1 | 1 | 3.2978e-05 | 4.7481e-05 | 0.9978 | 0.50969 | 0.97661 | 1 | 1 | 1 | 1 | 0.97401
2.6561e-07 | 0.55146 | 1.7232 | 35327827953.6061 | 1.5708e-10 | 3.8175e-07 | 113177.9048 | 0.99955 | 326.9713 | 1.1118e-06 | 1.2868e-05 | 1 | 1 | 3.4268e-05 | 4.7481e-05 | 0.9978 | 0.50892 | 0.97664 | 1 | 1 | 1 | 1 | 0.97406
2.7504e-07 | 0.53256 | 1.6964 | 33586428400.8648 | 1.4934e-10 | 3.6293e-07 | 119045.9879 | 0.99956 | 321.9904 | 1.1557e-06 | 1.3376e-05 | 1 | 1 | 3.5622e-05 | 4.7481e-05 | 0.9978 | 0.50812 | 0.97668 | 1 | 1 | 1 | 1 | 0.97411
2.848e-07 | 0.5143 | 1.6707 | 31943098749.304 | 1.4203e-10 | 3.4517e-07 | 125170.3718 | 0.99958 | 317.0854 | 1.2019e-06 | 1.391e-05 | 1 | 1 | 3.7044e-05 | 4.7481e-05 | 0.9978 | 0.5073 | 0.97672 | 1 | 1 | 1 | 1 | 0.97416
2.9492e-07 | 0.49666 | 1.646 | 30391704708.5918 | 1.3514e-10 | 3.2841e-07 | 131559.8972 | 0.99959 | 312.2552 | 1.2503e-06 | 1.4471e-05 | 1 | 1 | 3.8538e-05 | 4.7481e-05 | 0.9978 | 0.50644 | 0.97676 | 1 | 1 | 1 | 1 | 0.97421
3.0539e-07 | 0.47963 | 1.6223 | 28926516379.9268 | 1.2862e-10 | 3.1258e-07 | 138223.6802 | 0.9996 | 307.4985 | 1.3012e-06 | 1.506e-05 | 1 | 1 | 4.0107e-05 | 4.7481e-05 | 0.9978 | 0.50555 | 0.9768 | 1 | 1 | 1 | 1 | 0.97427
3.1623e-07 | 0.46319 | 1.5995 | 27542181483.4274 | 1.2247e-10 | 2.9762e-07 | 145171.1278 | 0.99962 | 302.8142 | 1.3547e-06 | 1.5679e-05 | 1 | 1 | 4.1755e-05 | 4.7481e-05 | 0.9978 | 0.50462 | 0.97684 | 1 | 1 | 1 | 1 | 0.97432
3.2745e-07 | 0.44731 | 1.5776 | 26233700343.1573 | 1.1665e-10 | 2.8348e-07 | 152411.9547 | 0.99963 | 298.2014 | 1.4109e-06 | 1.6329e-05 | 1 | 1 | 4.3487e-05 | 4.7481e-05 | 0.9978 | 0.50365 | 0.97688 | 1 | 1 | 1 | 1 | 0.97438
3.3908e-07 | 0.43197 | 1.5565 | 24996402511.5422 | 1.1115e-10 | 2.7011e-07 | 159956.1996 | 0.99964 | 293.6588 | 1.4699e-06 | 1.7013e-05 | 1 | 1 | 4.5307e-05 | 4.7481e-05 | 0.9978 | 0.50264 | 0.97693 | 1 | 1 | 1 | 1 | 0.97443
3.5112e-07 | 0.41716 | 1.5363 | 23825924923.1487 | 1.0594e-10 | 2.5746e-07 | 167814.2427 | 0.99965 | 289.1853 | 1.532e-06 | 1.7731e-05 | 1 | 1 | 4.722e-05 | 4.7481e-05 | 0.9978 | 0.50159 | 0.97698 | 1 | 1 | 1 | 1 | 0.97449
3.6359e-07 | 0.40286 | 1.5169 | 22718191475.4787 | 1.0102e-10 | 2.4549e-07 | 175996.8241 | 0.99966 | 284.7801 | 1.5972e-06 | 1.8486e-05 | 1 | 1 | 4.923e-05 | 4.7481e-05 | 0.9978 | 0.50049 | 0.97703 | 1 | 1 | 1 | 1 | 0.97455
3.7649e-07 | 0.38905 | 1.4982 | 21669393941.6107 | 9.6353e-11 | 2.3416e-07 | 184515.0611 | 0.99967 | 280.4419 | 1.6658e-06 | 1.928e-05 | 1 | 1 | 5.1345e-05 | 4.7481e-05 | 0.9978 | 0.49933 | 0.97708 | 1 | 1 | 1 | 1 | 0.97462
3.8986e-07 | 0.37571 | 1.4803 | 20675974126.2264 | 9.1935e-11 | 2.2342e-07 | 193380.4678 | 0.99968 | 276.1699 | 1.7379e-06 | 2.0115e-05 | 1 | 1 | 5.3568e-05 | 4.7481e-05 | 0.9978 | 0.49813 | 0.97713 | 1 | 1 | 1 | 1 | 0.97468
4.037e-07 | 0.36283 | 1.4631 | 19734607182.8245 | 8.775e-11 | 2.1325e-07 | 202604.9726 | 0.99969 | 271.9629 | 1.8138e-06 | 2.0993e-05 | 1 | 1 | 5.5905e-05 | 4.7481e-05 | 0.9978 | 0.49686 | 0.97719 | 1 | 1 | 1 | 1 | 0.97475
4.1803e-07 | 0.35039 | 1.4465 | 18842186015.7668 | 8.3781e-11 | 2.0361e-07 | 212200.9381 | 0.9997 | 267.82 | 1.8936e-06 | 2.1916e-05 | 1 | 1 | 5.8364e-05 | 4.7481e-05 | 0.9978 | 0.49554 | 0.97725 | 1 | 1 | 1 | 1 | 0.97482
4.3288e-07 | 0.33837 | 1.4306 | 17995806696.2445 | 8.0018e-11 | 1.9446e-07 | 222181.179 | 0.99971 | 263.7402 | 1.9775e-06 | 2.2887e-05 | 1 | 1 | 6.095e-05 | 4.7481e-05 | 0.9978 | 0.49416 | 0.97731 | 1 | 1 | 1 | 1 | 0.97489
4.4824e-07 | 0.32677 | 1.4153 | 17192754826.3234 | 7.6447e-11 | 1.8578e-07 | 232558.9813 | 0.99972 | 259.7225 | 2.0657e-06 | 2.3908e-05 | 1 | 1 | 6.367e-05 | 4.7481e-05 | 0.9978 | 0.49272 | 0.97738 | 1 | 1 | 1 | 1 | 0.97496
4.6416e-07 | 0.31557 | 1.4005 | 16430492789.938 | 7.3058e-11 | 1.7755e-07 | 243348.121 | 0.99973 | 255.7661 | 2.1585e-06 | 2.4983e-05 | 1 | 1 | 6.6531e-05 | 4.7481e-05 | 0.9978 | 0.49122 | 0.97745 | 1 | 1 | 1 | 1 | 0.97504
4.8064e-07 | 0.30475 | 1.3864 | 15706647834.0729 | 6.9839e-11 | 1.6972e-07 | 254562.8826 | 0.99974 | 251.8699 | 2.2562e-06 | 2.6113e-05 | 1 | 1 | 6.9542e-05 | 4.7481e-05 | 0.9978 | 0.48964 | 0.97752 | 1 | 1 | 1 | 1 | 0.97512
4.977e-07 | 0.2943 | 1.3727 | 15019000927.4213 | 6.6782e-11 | 1.6229e-07 | 266218.0772 | 0.99974 | 248.0331 | 2.359e-06 | 2.7303e-05 | 1 | 1 | 7.271e-05 | 4.7481e-05 | 0.9978 | 0.48801 | 0.97759 | 1 | 1 | 1 | 1 | 0.9752
5.1537e-07 | 0.28421 | 1.3596 | 14365476347.5466 | 6.3876e-11 | 1.5523e-07 | 278329.0614 | 0.99975 | 244.2547 | 2.4671e-06 | 2.8554e-05 | 1 | 1 | 7.6043e-05 | 4.7482e-05 | 0.9978 | 0.4863 | 0.97767 | 1 | 1 | 1 | 1 | 0.97528
5.3367e-07 | 0.27446 | 1.347 | 13744131951.0244 | 6.1113e-11 | 1.4852e-07 | 290911.7551 | 0.99976 | 240.5339 | 2.5809e-06 | 2.9872e-05 | 1 | 1 | 7.9551e-05 | 4.7482e-05 | 0.9978 | 0.48452 | 0.97775 | 1 | 1 | 1 | 1 | 0.97537
5.5262e-07 | 0.26505 | 1.3348 | 13153150084.2058 | 5.8485e-11 | 1.4213e-07 | 303982.6599 | 0.99977 | 236.8698 | 2.7007e-06 | 3.1258e-05 | 1 | 1 | 8.3242e-05 | 4.7482e-05 | 0.9978 | 0.48268 | 0.97784 | 1 | 1 | 1 | 1 | 0.97546
5.7224e-07 | 0.25597 | 1.3231 | 12590829095.1535 | 5.5985e-11 | 1.3606e-07 | 317558.877 | 0.99977 | 233.2614 | 2.8268e-06 | 3.2717e-05 | 1 | 1 | 8.7128e-05 | 4.7482e-05 | 0.9978 | 0.48077 | 0.97792 | 1 | 1 | 1 | 1 | 0.97555
5.9255e-07 | 0.24719 | 1.3119 | 12055575409.9557 | 5.3605e-11 | 1.3027e-07 | 331658.126 | 0.99978 | 229.7081 | 2.9595e-06 | 3.4253e-05 | 1 | 1 | 9.1218e-05 | 4.7482e-05 | 0.9978 | 0.47879 | 0.97801 | 1 | 1 | 1 | 1 | 0.97565
6.1359e-07 | 0.23872 | 1.301 | 11545896139.0429 | 5.1339e-11 | 1.2476e-07 | 346298.7628 | 0.99979 | 226.2089 | 3.0991e-06 | 3.5869e-05 | 1 | 1 | 9.5523e-05 | 4.7482e-05 | 0.9978 | 0.47674 | 0.97811 | 1 | 1 | 1 | 1 | 0.97575
6.3538e-07 | 0.23053 | 1.2906 | 11060392181.3398 | 4.918e-11 | 1.1952e-07 | 361499.7988 | 0.99979 | 222.7629 | 3.2462e-06 | 3.7571e-05 | 1 | 1 | 0.00010005 | 4.7482e-05 | 0.9978 | 0.47462 | 0.9782 | 1 | 1 | 1 | 1 | 0.97585
6.5793e-07 | 0.22263 | 1.2805 | 10597751796.0802 | 4.7123e-11 | 1.1452e-07 | 377280.9201 | 0.9998 | 219.3695 | 3.401e-06 | 3.9363e-05 | 1 | 1 | 0.00010483 | 4.7482e-05 | 0.9978 | 0.47243 | 0.9783 | 1 | 1 | 1 | 1 | 0.97595
6.8129e-07 | 0.21499 | 1.2708 | 10156744613.9243 | 4.5162e-11 | 1.0975e-07 | 393662.507 | 0.9998 | 216.0278 | 3.564e-06 | 4.1249e-05 | 1 | 1 | 0.00010985 | 4.7483e-05 | 0.9978 | 0.47018 | 0.9784 | 1 | 1 | 1 | 1 | 0.97606
7.0548e-07 | 0.20762 | 1.2614 | 9736216060.6608 | 4.3292e-11 | 1.0521e-07 | 410665.6552 | 0.99981 | 212.737 | 3.7356e-06 | 4.3235e-05 | 1 | 1 | 0.00011514 | 4.7483e-05 | 0.9978 | 0.46787 | 0.97851 | 1 | 1 | 1 | 1 | 0.97617
7.3053e-07 | 0.2005 | 1.2524 | 9335082168.2611 | 4.1508e-11 | 1.0087e-07 | 428312.1965 | 0.99981 | 209.4963 | 3.9163e-06 | 4.5326e-05 | 1 | 1 | 0.00012071 | 4.7483e-05 | 0.9978 | 0.46549 | 0.97862 | 1 | 1 | 1 | 1 | 0.97629
7.5646e-07 | 0.19363 | 1.2437 | 8952324749.4029 | 3.9806e-11 | 9.6738e-08 | 446624.7215 | 0.99982 | 206.3049 | 4.1065e-06 | 4.7529e-05 | 1 | 1 | 0.00012657 | 4.7483e-05 | 0.9978 | 0.46305 | 0.97873 | 1 | 1 | 1 | 1 | 0.9764
7.8332e-07 | 0.18699 | 1.2353 | 8586986912.8117 | 3.8182e-11 | 9.279e-08 | 465626.6032 | 0.99982 | 203.1622 | 4.3069e-06 | 4.9848e-05 | 1 | 1 | 0.00013275 | 4.7484e-05 | 0.9978 | 0.46055 | 0.97884 | 1 | 1 | 1 | 1 | 0.97652
8.1113e-07 | 0.18058 | 1.2272 | 8238168897.8957 | 3.6631e-11 | 8.9021e-08 | 485342.0217 | 0.99983 | 200.0674 | 4.518e-06 | 5.2291e-05 | 1 | 1 | 0.00013926 | 4.7484e-05 | 0.9978 | 0.458 | 0.97896 | 1 | 1 | 1 | 1 | 0.97664
8.3993e-07 | 0.17439 | 1.2193 | 7905024208.1909 | 3.515e-11 | 8.5421e-08 | 505795.9904 | 0.99983 | 197.0197 | 4.7403e-06 | 5.4864e-05 | 1 | 1 | 0.00014611 | 4.7484e-05 | 0.9978 | 0.45539 | 0.97908 | 1 | 1 | 1 | 1 | 0.97676
8.6975e-07 | 0.16841 | 1.2118 | 7586756024.1074 | 3.3734e-11 | 8.1982e-08 | 527014.3834 | 0.99984 | 194.0184 | 4.9745e-06 | 5.7574e-05 | 1 | 1 | 0.00015333 | 4.7485e-05 | 0.9978 | 0.45273 | 0.9792 | 1 | 1 | 1 | 1 | 0.97689
9.0063e-07 | 0.16263 | 1.2045 | 7282613876.3796 | 3.2382e-11 | 7.8695e-08 | 549023.9653 | 0.99984 | 191.0629 | 5.2212e-06 | 6.0429e-05 | 1 | 1 | 0.00016093 | 4.7485e-05 | 0.9978 | 0.45002 | 0.97932 | 1 | 1 | 1 | 1 | 0.97701
9.326e-07 | 0.15706 | 1.1975 | 6991890562.5014 | 3.1089e-11 | 7.5554e-08 | 571852.4214 | 0.99985 | 188.1523 | 5.481e-06 | 6.3437e-05 | 1 | 1 | 0.00016894 | 4.7486e-05 | 0.9978 | 0.44727 | 0.97944 | 1 | 1 | 1 | 1 | 0.97714
9.6571e-07 | 0.15167 | 1.1907 | 6713919289.2682 | 2.9853e-11 | 7.255e-08 | 595528.3905 | 0.99985 | 185.2861 | 5.7548e-06 | 6.6606e-05 | 1 | 1 | 0.00017738 | 4.7486e-05 | 0.9978 | 0.44447 | 0.97957 | 1 | 1 | 1 | 1 | 0.97727
1e-06 | 0.14647 | 1.1841 | 6448071025.3699 | 2.8671e-11 | 6.9677e-08 | 620081.4992 | 0.99985 | 182.4636 | 6.0433e-06 | 6.9945e-05 | 1 | 1 | 0.00018627 | 4.7487e-05 | 0.9978 | 0.44164 | 0.9797 | 1 | 1 | 1 | 1 | 0.97741
1.0355e-06 | 0.14145 | 1.1778 | 6193752048.7926 | 2.754e-11 | 6.6929e-08 | 645542.3977 | 0.99986 | 179.6841 | 6.3473e-06 | 7.3462e-05 | 1 | 1 | 0.00019564 | 4.7487e-05 | 0.9978 | 0.43877 | 0.97983 | 1 | 1 | 1 | 1 | 0.97754
1.0723e-06 | 0.1366 | 1.1717 | 5950401674.5833 | 2.6458e-11 | 6.43e-08 | 671942.7976 | 0.99986 | 176.9469 | 6.6675e-06 | 7.717e-05 | 1 | 1 | 0.00020551 | 4.7488e-05 | 0.9978 | 0.43587 | 0.97996 | 1 | 1 | 1 | 1 | 0.97768
1.1103e-06 | 0.13192 | 1.1658 | 5717490149.3361 | 2.5423e-11 | 6.1783e-08 | 699315.5115 | 0.99987 | 174.2514 | 7.0051e-06 | 8.1076e-05 | 1 | 1 | 0.00021591 | 4.7489e-05 | 0.9978 | 0.43295 | 0.9801 | 1 | 1 | 1 | 1 | 0.97781
1.1498e-06 | 0.1274 | 1.1601 | 5494516699.5497 | 2.4431e-11 | 5.9373e-08 | 727694.4938 | 0.99987 | 171.597 | 7.3608e-06 | 8.5193e-05 | 1 | 1 | 0.00022688 | 4.749e-05 | 0.9978 | 0.42999 | 0.98023 | 1 | 1 | 1 | 1 | 0.97795
1.1906e-06 | 0.12303 | 1.1547 | 5281007721.8028 | 2.3482e-11 | 5.7066e-08 | 757114.8839 | 0.99987 | 168.983 | 7.7357e-06 | 8.9532e-05 | 1 | 1 | 0.00023843 | 4.749e-05 | 0.9978 | 0.42702 | 0.98037 | 1 | 1 | 1 | 1 | 0.97809
1.2328e-06 | 0.11881 | 1.1493 | 5076515103.4766 | 2.2573e-11 | 5.4856e-08 | 787613.0508 | 0.99988 | 166.4088 | 8.1309e-06 | 9.4106e-05 | 1 | 1 | 0.00025061 | 4.7492e-05 | 0.9978 | 0.42402 | 0.9805 | 1 | 1 | 1 | 1 | 0.97823
1.2766e-06 | 0.11474 | 1.1442 | 4880614663.5377 | 2.1702e-11 | 5.2739e-08 | 819226.6392 | 0.99988 | 163.8738 | 8.5474e-06 | 9.8927e-05 | 1 | 1 | 0.00026345 | 4.7493e-05 | 0.9978 | 0.42102 | 0.98064 | 1 | 1 | 1 | 1 | 0.97837
1.3219e-06 | 0.1108 | 1.1393 | 4692904703.6541 | 2.0867e-11 | 5.0711e-08 | 851994.6175 | 0.99988 | 161.3775 | 8.9865e-06 | 0.00010401 | 1 | 1 | 0.00027698 | 4.7494e-05 | 0.9978 | 0.418 | 0.98078 | 1 | 1 | 1 | 1 | 0.97851
1.3689e-06 | 0.107 | 1.1345 | 4513004660.6649 | 2.0067e-11 | 4.8767e-08 | 885957.3275 | 0.99989 | 158.9192 | 9.4493e-06 | 0.00010937 | 1 | 1 | 0.00029125 | 4.7495e-05 | 0.9978 | 0.41497 | 0.98091 | 1 | 1 | 1 | 1 | 0.97865
1.4175e-06 | 0.10333 | 1.1299 | 4340553852.1483 | 1.93e-11 | 4.6904e-08 | 921156.5354 | 0.99989 | 156.4983 | 9.9373e-06 | 0.00011501 | 1 | 1 | 0.00030629 | 4.7497e-05 | 0.9978 | 0.41194 | 0.98105 | 1 | 1 | 1 | 1 | 0.97879
1.4678e-06 | 0.099791 | 1.1254 | 4175210307.5181 | 1.8565e-11 | 4.5117e-08 | 957635.4851 | 0.99989 | 154.1143 | 1.0452e-05 | 0.00012097 | 1 | 1 | 0.00032215 | 4.7499e-05 | 0.9978 | 0.4089 | 0.98119 | 1 | 1 | 1 | 1 | 0.97893
1.5199e-06 | 0.09637 | 1.1211 | 4016649677.7426 | 1.786e-11 | 4.3404e-08 | 995438.9526 | 0.99989 | 151.7666 | 1.0994e-05 | 0.00012725 | 1 | 1 | 0.00033887 | 4.7501e-05 | 0.9978 | 0.40587 | 0.98133 | 1 | 1 | 1 | 1 | 0.97907
1.5739e-06 | 0.093066 | 1.117 | 3864564217.3925 | 1.7184e-11 | 4.176e-08 | 1034613.3026 | 0.9999 | 149.4547 | 1.1566e-05 | 0.00013386 | 1 | 1 | 0.00035649 | 4.7503e-05 | 0.9978 | 0.40284 | 0.98147 | 1 | 1 | 1 | 1 | 0.97921
1.6298e-06 | 0.089875 | 1.113 | 3718661833.305 | 1.6535e-11 | 4.0184e-08 | 1075206.5467 | 0.9999 | 147.178 | 1.2169e-05 | 0.00014084 | 1 | 1 | 0.00037508 | 4.7505e-05 | 0.9978 | 0.39982 | 0.9816 | 1 | 1 | 1 | 1 | 0.97935
1.6876e-06 | 0.086793 | 1.1091 | 3578665194.6802 | 1.5912e-11 | 3.8671e-08 | 1117268.4033 | 0.9999 | 144.936 | 1.2805e-05 | 0.00014821 | 1 | 1 | 0.00039468 | 4.7508e-05 | 0.9978 | 0.39681 | 0.98174 | 1 | 1 | 1 | 1 | 0.97949
1.7475e-06 | 0.083818 | 1.1054 | 3444310899.9149 | 1.5315e-11 | 3.7219e-08 | 1160850.36 | 0.9999 | 142.7281 | 1.3476e-05 | 0.00015597 | 1 | 1 | 0.00041535 | 4.7511e-05 | 0.9978 | 0.39382 | 0.98188 | 1 | 1 | 1 | 1 | 0.97963
1.8096e-06 | 0.080944 | 1.1017 | 3315348695.9219 | 1.4742e-11 | 3.5825e-08 | 1206005.7372 | 0.99991 | 140.5539 | 1.4183e-05 | 0.00016415 | 1 | 1 | 0.00043715 | 4.7514e-05 | 0.9978 | 0.39084 | 0.98201 | 1 | 1 | 1 | 1 | 0.97977
1.8738e-06 | 0.078169 | 1.0983 | 3191540746.0798 | 1.4191e-11 | 3.4488e-08 | 1252789.7546 | 0.99991 | 138.4128 | 1.4929e-05 | 0.00017279 | 1 | 1 | 0.00046014 | 4.7518e-05 | 0.9978 | 0.38787 | 0.98215 | 1 | 1 | 1 | 1 | 0.9799
1.9403e-06 | 0.075488 | 1.0949 | 3072660943.3151 | 1.3663e-11 | 3.3203e-08 | 1301259.5994 | 0.99991 | 136.3043 | 1.5716e-05 | 0.00018189 | 1 | 1 | 0.00048439 | 4.7522e-05 | 0.9978 | 0.38493 | 0.98228 | 1 | 1 | 1 | 1 | 0.98004
2.0092e-06 | 0.0729 | 1.0916 | 2958494265.1406 | 1.3155e-11 | 3.1969e-08 | 1351474.4968 | 0.99991 | 134.2279 | 1.6545e-05 | 0.00019149 | 1 | 1 | 0.00050996 | 4.7526e-05 | 0.9978 | 0.38201 | 0.98242 | 1 | 1 | 1 | 1 | 0.98017
2.0806e-06 | 0.070401 | 1.0885 | 2848836167.7494 | 1.2667e-11 | 3.0784e-08 | 1403495.7831 | 0.99992 | 132.1832 | 1.742e-05 | 0.00020162 | 1 | 1 | 0.00053693 | 4.7531e-05 | 0.9978 | 0.37912 | 0.98255 | 1 | 1 | 1 | 1 | 0.98031
2.1544e-06 | 0.067987 | 1.0855 | 2743492016.5201 | 1.2199e-11 | 2.9646e-08 | 1457386.9813 | 0.99992 | 130.1696 | 1.8343e-05 | 0.00021231 | 1 | 1 | 0.00056539 | 4.7536e-05 | 0.9978 | 0.37625 | 0.98268 | 1 | 1 | 1 | 1 | 0.98044
2.2309e-06 | 0.065656 | 1.0825 | 2642276550.5055 | 1.1749e-11 | 2.8552e-08 | 1513213.8789 | 0.99992 | 128.1867 | 1.9317e-05 | 0.00022358 | 1 | 1 | 0.0005954 | 4.7542e-05 | 0.9978 | 0.37342 | 0.98281 | 1 | 1 | 1 | 1 | 0.98057
2.3101e-06 | 0.063405 | 1.0797 | 2545013378.6756 | 1.1316e-11 | 2.7501e-08 | 1571044.6089 | 0.99992 | 126.234 | 2.0344e-05 | 0.00023546 | 1 | 1 | 0.00062706 | 4.7549e-05 | 0.9978 | 0.37061 | 0.98294 | 1 | 1 | 1 | 1 | 0.9807
2.3921e-06 | 0.061231 | 1.077 | 2451534505.8575 | 1.0901e-11 | 2.6491e-08 | 1630949.7332 | 0.99992 | 124.311 | 2.1428e-05 | 0.000248 | 1 | 1 | 0.00066046 | 4.7557e-05 | 0.9978 | 0.36784 | 0.98306 | 1 | 1 | 1 | 1 | 0.98083
2.4771e-06 | 0.059132 | 1.0743 | 2361679886.4719 | 1.0501e-11 | 2.552e-08 | 1693002.329 | 0.99993 | 122.4173 | 2.2571e-05 | 0.00026123 | 1 | 1 | 0.00069569 | 4.7565e-05 | 0.9978 | 0.3651 | 0.98319 | 1 | 1 | 1 | 1 | 0.98095
2.565e-06 | 0.057104 | 1.0718 | 2275297004.3038 | 1.0117e-11 | 2.4587e-08 | 1757278.0787 | 0.99993 | 120.5525 | 2.3777e-05 | 0.00027519 | 1 | 1 | 0.00073286 | 4.7574e-05 | 0.9978 | 0.36239 | 0.98331 | 1 | 1 | 1 | 1 | 0.98108
2.6561e-06 | 0.055146 | 1.0693 | 2192240476.6692 | 9.7478e-12 | 2.3689e-08 | 1823855.362 | 0.99993 | 118.7161 | 2.5049e-05 | 0.00028992 | 1 | 1 | 0.00077207 | 4.7585e-05 | 0.9978 | 0.35973 | 0.98343 | 1 | 1 | 1 | 1 | 0.9812
2.7504e-06 | 0.053256 | 1.0669 | 2112371681.456 | 9.3926e-12 | 2.2826e-08 | 1892815.3522 | 0.99993 | 116.9077 | 2.6391e-05 | 0.00030545 | 1 | 1 | 0.00081344 | 4.7596e-05 | 0.9978 | 0.3571 | 0.98355 | 1 | 1 | 1 | 1 | 0.98132
2.848e-06 | 0.05143 | 1.0646 | 2035558405.6174 | 9.0511e-12 | 2.1996e-08 | 1964242.1152 | 0.99993 | 115.1268 | 2.7808e-05 | 0.00032184 | 1 | 1 | 0.00085709 | 4.7609e-05 | 0.9978 | 0.35451 | 0.98367 | 1 | 1 | 1 | 1 | 0.98144
2.9492e-06 | 0.049666 | 1.0624 | 1961674513.7942 | 8.7225e-12 | 2.1198e-08 | 2038222.7123 | 0.99993 | 113.373 | 2.9302e-05 | 0.00033914 | 1 | 1 | 0.00090315 | 4.7623e-05 | 0.9978 | 0.35196 | 0.98379 | 1 | 1 | 1 | 1 | 0.98156
3.0539e-06 | 0.047963 | 1.0603 | 1890599635.8266 | 8.4065e-12 | 2.043e-08 | 2114847.3069 | 0.99994 | 111.6459 | 3.0878e-05 | 0.00035738 | 1 | 1 | 0.00095174 | 4.7639e-05 | 0.9978 | 0.34945 | 0.9839 | 1 | 1 | 1 | 1 | 0.98167
3.1623e-06 | 0.046319 | 1.0582 | 1822218871.9995 | 8.1025e-12 | 1.9691e-08 | 2194209.274 | 0.99994 | 109.9452 | 3.2542e-05 | 0.00037664 | 1 | 1 | 0.001003 | 4.7656e-05 | 0.9978 | 0.34699 | 0.98402 | 1 | 1 | 1 | 1 | 0.98179
3.2745e-06 | 0.044731 | 1.0562 | 1756422514.9387 | 7.8099e-12 | 1.898e-08 | 2276405.3149 | 0.99994 | 108.2704 | 3.4297e-05 | 0.00039695 | 1 | 1 | 0.0010571 | 4.7676e-05 | 0.9978 | 0.34456 | 0.98413 | 1 | 1 | 1 | 1 | 0.9819
3.3908e-06 | 0.043197 | 1.0543 | 1693105787.1451 | 7.5284e-12 | 1.8296e-08 | 2361535.5748 | 0.99994 | 106.621 | 3.615e-05 | 0.00041839 | 1 | 1 | 0.0011142 | 4.7697e-05 | 0.99779 | 0.34218 | 0.98424 | 1 | 1 | 1 | 1 | 0.98201
3.5112e-06 | 0.041716 | 1.0524 | 1632168593.2195 | 7.2574e-12 | 1.7637e-08 | 2449703.7652 | 0.99994 | 104.9969 | 3.8104e-05 | 0.00044101 | 1 | 1 | 0.0011745 | 4.7721e-05 | 0.99779 | 0.33984 | 0.98434 | 1 | 1 | 1 | 1 | 0.98211
3.6359e-06 | 0.040286 | 1.0506 | 1573515285.89 | 6.9966e-12 | 1.7003e-08 | 2541017.2904 | 0.99994 | 103.3974 | 4.0167e-05 | 0.00046489 | 1 | 1 | 0.001238 | 4.7748e-05 | 0.99779 | 0.33755 | 0.98445 | 1 | 1 | 1 | 1 | 0.98222
3.7649e-06 | 0.038905 | 1.0489 | 1517054445.0113 | 6.7456e-12 | 1.6393e-08 | 2635587.3788 | 0.99994 | 101.8223 | 4.2343e-05 | 0.00049008 | 1 | 1 | 0.0013051 | 4.7778e-05 | 0.99779 | 0.3353 | 0.98455 | 1 | 1 | 1 | 1 | 0.98232
3.8986e-06 | 0.037571 | 1.0472 | 1462698668.7579 | 6.5039e-12 | 1.5806e-08 | 2733529.218 | 0.99995 | 100.2712 | 4.464e-05 | 0.00051666 | 1 | 1 | 0.0013759 | 4.7811e-05 | 0.99779 | 0.3331 | 0.98465 | 1 | 1 | 1 | 1 | 0.98242
4.037e-06 | 0.036283 | 1.0456 | 1410364376.2802 | 6.2712e-12 | 1.524e-08 | 2834962.0959 | 0.99995 | 98.7437 | 4.7064e-05 | 0.00054472 | 1 | 1 | 0.0014506 | 4.7848e-05 | 0.99779 | 0.33094 | 0.98475 | 1 | 1 | 1 | 1 | 0.98252
4.1803e-06 | 0.035039 | 1.044 | 1359971621.1435 | 6.0471e-12 | 1.4696e-08 | 2940009.5458 | 0.99995 | 97.2396 | 4.9622e-05 | 0.00057432 | 1 | 1 | 0.0015295 | 4.7889e-05 | 0.99779 | 0.32882 | 0.98485 | 1 | 1 | 1 | 1 | 0.98261
4.3288e-06 | 0.033837 | 1.0425 | 1311443914.9059 | 5.8313e-12 | 1.4171e-08 | 3048799.497 | 0.99995 | 95.7583 | 5.2322e-05 | 0.00060557 | 1 | 1 | 0.0016127 | 4.7935e-05 | 0.99778 | 0.32675 | 0.98494 | 1 | 1 | 1 | 1 | 0.98271
4.4824e-06 | 0.032677 | 1.0411 | 1264708060.2382 | 5.6235e-12 | 1.3666e-08 | 3161464.4311 | 0.99995 | 94.2995 | 5.5171e-05 | 0.00063855 | 1 | 1 | 0.0017005 | 4.7985e-05 | 0.99778 | 0.32472 | 0.98503 | 1 | 1 | 1 | 1 | 0.9828
4.6416e-06 | 0.031557 | 1.0397 | 1219693993.0212 | 5.4233e-12 | 1.318e-08 | 3278141.5429 | 0.99995 | 92.8631 | 5.8178e-05 | 0.00067335 | 1 | 1 | 0.0017932 | 4.8042e-05 | 0.99778 | 0.32274 | 0.98512 | 1 | 1 | 1 | 1 | 0.98289
4.8064e-06 | 0.030475 | 1.0383 | 1176334632.8946 | 5.2305e-12 | 1.2711e-08 | 3398972.9082 | 0.99995 | 91.4484 | 6.1352e-05 | 0.00071008 | 1 | 1 | 0.001891 | 4.8105e-05 | 0.99778 | 0.3208 | 0.98521 | 1 | 1 | 1 | 1 | 0.98298
4.977e-06 | 0.02943 | 1.037 | 1134565741.7622 | 5.0448e-12 | 1.226e-08 | 3524105.6565 | 0.99995 | 90.0554 | 6.4702e-05 | 0.00074885 | 1 | 1 | 0.0019943 | 4.8175e-05 | 0.99777 | 0.31891 | 0.9853 | 1 | 1 | 1 | 1 | 0.98306
5.1537e-06 | 0.028421 | 1.0357 | 1094325789.7896 | 4.8659e-12 | 1.1825e-08 | 3653692.1504 | 0.99996 | 88.6835 | 6.8237e-05 | 0.00078977 | 1 | 1 | 0.0021032 | 4.8253e-05 | 0.99777 | 0.31706 | 0.98538 | 1 | 1 | 1 | 1 | 0.98314
5.3367e-06 | 0.027446 | 1.0345 | 1055555828.46 | 4.6935e-12 | 1.1406e-08 | 3787890.1716 | 0.99996 | 87.3326 | 7.1969e-05 | 0.00083296 | 1 | 1 | 0.0022182 | 4.834e-05 | 0.99776 | 0.31525 | 0.98547 | 1 | 1 | 1 | 1 | 0.98322
5.5262e-06 | 0.026505 | 1.0333 | 1018199370.2803 | 4.5274e-12 | 1.1003e-08 | 3926863.1123 | 0.99996 | 86.0022 | 7.5907e-05 | 0.00087854 | 1 | 1 | 0.0023396 | 4.8436e-05 | 0.99776 | 0.31349 | 0.98555 | 1 | 1 | 1 | 1 | 0.9833
5.7224e-06 | 0.025597 | 1.0322 | 982202274.7533 | 4.3673e-12 | 1.0614e-08 | 4070780.1753 | 0.99996 | 84.6921 | 8.0064e-05 | 0.00092666 | 1 | 1 | 0.0024678 | 4.8544e-05 | 0.99776 | 0.31177 | 0.98563 | 1 | 1 | 1 | 1 | 0.98337
5.9255e-06 | 0.024719 | 1.0311 | 947512640.2586 | 4.2131e-12 | 1.0239e-08 | 4219816.579 | 0.99996 | 83.402 | 8.4452e-05 | 0.00097744 | 1 | 1 | 0.002603 | 4.8664e-05 | 0.99775 | 0.31009 | 0.9857 | 1 | 1 | 1 | 1 | 0.98345
6.1359e-06 | 0.023872 | 1.03 | 914080701.5032 | 4.0644e-12 | 9.8775e-09 | 4374153.7718 | 0.99996 | 82.1315 | 8.9084e-05 | 0.001031 | 1 | 1 | 0.0027458 | 4.8797e-05 | 0.99774 | 0.30845 | 0.98578 | 1 | 1 | 1 | 1 | 0.98352
6.3538e-06 | 0.023053 | 1.029 | 881858732.2269 | 3.9212e-12 | 9.5293e-09 | 4533979.6524 | 0.99996 | 80.8803 | 9.3972e-05 | 0.0010876 | 1 | 1 | 0.0028964 | 4.8945e-05 | 0.99774 | 0.30685 | 0.98585 | 1 | 1 | 1 | 1 | 0.98358
6.5793e-06 | 0.022263 | 1.028 | 850800952.8636 | 3.7831e-12 | 9.1937e-09 | 4699488.799 | 0.99996 | 79.6483 | 9.9133e-05 | 0.0011474 | 1 | 1 | 0.0030555 | 4.9111e-05 | 0.99773 | 0.3053 | 0.98592 | 1 | 1 | 1 | 1 | 0.98365
6.8129e-06 | 0.021499 | 1.027 | 820863442.8805 | 3.65e-12 | 8.8702e-09 | 4870882.7063 | 0.99996 | 78.4349 | 0.00010458 | 0.0012104 | 1 | 1 | 0.0032234 | 4.9295e-05 | 0.99772 | 0.30378 | 0.98599 | 1 | 1 | 1 | 1 | 0.98371
7.0548e-06 | 0.020762 | 1.0261 | 792004057.5323 | 3.5216e-12 | 8.5583e-09 | 5048370.0306 | 0.99996 | 77.2401 | 0.00011033 | 0.0012769 | 1 | 1 | 0.0034006 | 4.95e-05 | 0.99771 | 0.30231 | 0.98606 | 1 | 1 | 1 | 1 | 0.98377
7.3053e-06 | 0.02005 | 1.0252 | 764182348.7848 | 3.3979e-12 | 8.2577e-09 | 5232166.8441 | 0.99996 | 76.0635 | 0.0001164 | 0.0013472 | 1 | 1 | 0.0035877 | 4.9728e-05 | 0.9977 | 0.30087 | 0.98613 | 1 | 1 | 1 | 1 | 0.98382
7.5646e-06 | 0.019363 | 1.0243 | 737359490.1748 | 3.2787e-12 | 7.9678e-09 | 5422496.898 | 0.99997 | 74.9048 | 0.00012281 | 0.0014213 | 1 | 1 | 0.0037852 | 4.9982e-05 | 0.99769 | 0.29947 | 0.98619 | 1 | 1 | 1 | 1 | 0.98388
7.8332e-06 | 0.018699 | 1.0235 | 711498205.3909 | 3.1637e-12 | 7.6884e-09 | 5619591.8948 | 0.99997 | 73.7637 | 0.00012957 | 0.0014996 | 1 | 1 | 0.0039936 | 5.0265e-05 | 0.99768 | 0.29811 | 0.98625 | 1 | 1 | 1 | 1 | 0.98393
8.1113e-06 | 0.018058 | 1.0227 | 686562700.3684 | 3.0528e-12 | 7.4189e-09 | 5823691.7706 | 0.99997 | 72.6401 | 0.00013671 | 0.0015823 | 1 | 1 | 0.0042137 | 5.0581e-05 | 0.99766 | 0.29678 | 0.98631 | 1 | 1 | 1 | 1 | 0.98397
8.3993e-06 | 0.017439 | 1.0219 | 662518598.7074 | 2.9459e-12 | 7.1591e-09 | 6035044.9874 | 0.99997 | 71.5335 | 0.00014425 | 0.0016695 | 1 | 1 | 0.004446 | 5.0932e-05 | 0.99764 | 0.29549 | 0.98637 | 1 | 1 | 1 | 1 | 0.98402
8.6975e-06 | 0.016841 | 1.0212 | 639332880.2326 | 2.8428e-12 | 6.9086e-09 | 6253908.835 | 0.99997 | 70.4438 | 0.0001522 | 0.0017616 | 1 | 1 | 0.0046912 | 5.1323e-05 | 0.99763 | 0.29424 | 0.98643 | 1 | 1 | 1 | 1 | 0.98406
9.0063e-06 | 0.016263 | 1.0204 | 616973822.5244 | 2.7434e-12 | 6.667e-09 | 6480549.7449 | 0.99997 | 69.3707 | 0.0001606 | 0.0018588 | 1 | 1 | 0.0049501 | 5.1759e-05 | 0.99761 | 0.29302 | 0.98649 | 1 | 1 | 1 | 1 | 0.98409
9.326e-06 | 0.015706 | 1.0197 | 595410945.2615 | 2.6475e-12 | 6.434e-09 | 6715243.6145 | 0.99997 | 68.314 | 0.00016947 | 0.0019614 | 1 | 1 | 0.0052234 | 5.2244e-05 | 0.99758 | 0.29183 | 0.98654 | 1 | 1 | 1 | 1 | 0.98413
9.6571e-06 | 0.015167 | 1.0191 | 574614957.2242 | 2.555e-12 | 6.2092e-09 | 6958276.1428 | 0.99997 | 67.2733 | 0.00017883 | 0.0020697 | 1 | 1 | 0.0055119 | 5.2785e-05 | 0.99756 | 0.29068 | 0.98659 | 1 | 1 | 1 | 1 | 0.98416
1e-05 | 0.014647 | 1.0184 | 554557705.8164 | 2.4658e-12 | 5.9925e-09 | 7209943.1786 | 0.99997 | 66.2485 | 0.00018871 | 0.0021841 | 1 | 1 | 0.0058164 | 5.3387e-05 | 0.99753 | 0.28956 | 0.98664 | 1 | 1 | 1 | 1 | 0.98418